## Revision
| Version | Date | Description
| 1.0 | 2019-12-17 | Preliminary
| 1.1 | 22-Dec-19 | Correct SOM-MX8MM pins in the compatibility page only
| 1.2 | 02-JAN-20 | Added VAR-SOM-MX8M-NANO
| 1.3 | 2020-01-20 | Added VAR-SOM-MX8M-NANO and MINI SOM pin usage
| 1.4 | 2020-01-20 | Added VAR-SOM-SOLO pin usage and fix pin 58
| 1.5 | 2020-01-28 | Pin view on compatibility_pinmap page modified to include all SOMs
| 1.6 | 2020-03-22 | Added VAR-SOM-MX8MP Compatibility list updated with SOM-MX8MP
| 1.7 | 2020-05-17 | Updated VAR-SOM-MX8MP Pinout
| 1.8 | 2020-06-02 | Added SymphonyConnectors J7-J8-J5-J6-J4-J10-J11-J19
| 1.9 | 2020-06-15 | Added notes on power pins 31 33 35 in MX8X MX8MM MX8MN MX8MP Update second SPI in most COMMON FUNCTION TABLE pins 70 775 77 79
| 2.0 | 2020-06-28 | Updated COMMON FUNCTION TABLE pins 1,58,97 Updated most common function table - column ordered for MX6 family than MX8 family Updated VAR-SOM-MX8MP sheet pins 1,58 SymphonyConnectors sheet update to reflect Symphony-V1.4 changes; Added SOM notes column
| 2.1 | 2020-07-21 | Added Bootcfg on VAR-SOM-MX8MM Updated Mnemonics
| 2.2 | 2020-10-21 | Added SOM board images to mnemonics Added VAR-SOM-6UL pin usage per SOM configuration Updated J19 pin numbering according to Symphony-V1.4 VAR-SOM-MX8MP - updated pins 36,38 name
| 2.3 | 2021-03-18 | VAR-SOM-MX8M-MINI, VAR-SOM-MX8M-NANO - Added note for pin 91
| 2.4 | 2022-05-18 | VAR-SOM-MX8M-PLUS - removed SAI5_xx ALT functions from CPU SAI1_xx balls [SOM pins 40,55,56,57,70,72,73,75,82,86,117,120,177] Corrected notes pins 29,30
| 2.5 | 2023-03-16 | Added VAR-SOM-AM62 - Added pinmux sheet, updated compatibility_pinmap sheet Added SOM board images to mnemonics
| 2.6 | 2023-03-20 | VAR-SOM-AM62 - upated pins 50,51
_Function to highlight_
UART
I2C
SPI
SAI
AC
ETH
HDMI
DSI
CSI
LVDS
USB
SATA
DMIC
TS
PWM
CAN
CLK

## Mnemonics
Pinname mnemonics
"/" | Denote alternate function number "/" is ALT1 "////" is ALT4 None is ALT0
"/*/" | Function of configurable IC E.g. "SAI5_RXC/SAI1_TXD1////PDM_CLK/////GPIO3_IO20/*/LINEIN1_LP" " /*/LINEIN1_LP " - with "AC" Audio Codec configuration in the part number pin will expose the Audio Codec LINEIN1_LP IO The "SAI5_RXC/SAI1_TXD1////PDM_CLK/////GPIO3_IO20" Altenate function of SOC pad SAI5_RXC cannot be used in the above case!
"~" | Prefix points to an alternate function optionally used or shared on SOM; Verify with SOM datasheet before using this pin;
NC | Not Connected E.g. "NC/*/LVDS0_CH1_CLK_N" means that when "LD" LVDS Display option NOT included in the SOM configuration - this pin will not be connected
Compatibility_PinMap table mnemonics
"FULL COMPATIBLE" | "S"- Compatible Signal pin; "P"- Compatible Power pin
SOM Boards naming mnemonics
VAR-SOM-SOLO
VAR-SOM-6UL
VAR-SOM-MX6
VAR-SOM-MX8
VAR-SOM-MX8X
VAR-SOM-MX8MM (MINI)
VAR-SOM-MX8MN (NANO)
VAR-SOM-MX8MP (PLUS)
VAR-SOM-MX93
VAR-SOM-AM62

## Compatibility_PinMap
| Symphony SOMs compatibility list: |  |  | FULL COMPATIBLE (S- Signal; P- Power) | ALL VAR-SOM MOST COMMON FUNCTION; If none will display unique or GPIO by default; | [9 empty] | PWM | Enter PIN#
PIN# | Compatibility LIST (MX6/MX8/MX8X/MX8MM/MX8MN/MX8MP) - Symphony based | Compatible Name | Common GPIO used on Symphony | xxxx | VAR-SOM-SOLO | VAR-SOM-6UL | VAR-SOM-MX6 | VAR-SOM-MX8 | VAR-SOM-MX8X | VAR-SOM-MX8MM | VAR-SOM-MX8MN | VAR-SOM-MX8MP | VAR-SOM-MX93 | VAR-SOM-AM62 |  | 17 | SPECIFIC SOM PIN FUNCTIONS :
1 |  |  |  |  | DGND | DGND | GND | GND | GND | NC | NC | NC | NC | NC |  | VAR-SOM-SOLO | IPU1_DISP0_D09/LCD_D09//PWM2_OUT///WDOG2_B/////GPIO4_IO30
2 | GND | GND |  | P | DGND | DGND | GND | GND | GND | GND | GND | GND | GND | GND |  | VAR-SOM-6UL | ENET_REF_CLK2/PWM4_OUT//OTG2_ID///CSI_FIELD////USDHC1_VSELECT/////GPIO1_IO5(ADC IN5)//////ENET2_1588_EVENT0_OUT///////CCM_PLL3_BYP////////UART5_RX
3 | ETH_MDI_A+/ETH0_MDI_A_P/ETH0_MDI_A_P/ETH_TRX0_P/ETH_TRX0_P/ETH0_MDI_A_P | ETH#A_MDI_A_P |  | S | GETH_TR0P | ETH_RXDP | ETH_MDI_A+ | ETH0_MDI_A_P | ETH0_MDI_A_P | ETH_TRX0_P | ETH_TRX0_P | ETH0_MDI_A_P | ETH0_MDI_A_P | ETH0_MDI_A_P |  | VAR-SOM-MX6 | IPU1_DISP0_DATA09/IPU2_DISP0_DATA09//PWM2_OUT///WDOG2_B/////GPIO4_IO30
4 | ETH_MDI_C+/ETH0_MDI_C_P/ETH0_MDI_C_P/ETH_TRX2_P/ETH_TRX2_P/ETH0_MDI_C_P | ETH#A_MDI_C_P |  | S | GETH_TR2P | NC | ETH_MDI_C+ | ETH0_MDI_C_P | ETH0_MDI_C_P | ETH_TRX2_P | ETH_TRX2_P | ETH0_MDI_C_P | ETH0_MDI_C_P | ETH0_MDI_C_P |  | VAR-SOM-MX8 | LVDS0_GPIO0_IO00/LVDS0_PWM0_OUT///LSIO_GPIO1_IO04
5 | ETH_MDI_A-/ETH0_MDI_A_M/ETH0_MDI_A_M/ETH_TRX0_N/ETH_TRX0_N/ETH0_MDI_A_M | ETH#A_MDI_A_M |  | S | GETH_TR0N | ETH_RXDN | ETH_MDI_A- | ETH0_MDI_A_M | ETH0_MDI_A_M | ETH_TRX0_N | ETH_TRX0_N | ETH0_MDI_A_M | ETH0_MDI_A_M | ETH0_MDI_A_M |  | VAR-SOM-MX8X | MIPI_DSI0_GPIO0_IO00/ADMA_I2C1_SCL//MIPI_DSI0_PWM0_OUT////LSIO_GPIO1_IO27
6 | ETH_MDI_C-/ETH0_MDI_C_M/ETH0_MDI_C_M/ETH_TRX2_N/ETH_TRX2_N/ETH0_MDI_C_M | ETH#A_MDI_C_M |  | S | GETH_TR2N | NC | ETH_MDI_C- | ETH0_MDI_C_M | ETH0_MDI_C_M | ETH_TRX2_N | ETH_TRX2_N | ETH0_MDI_C_M | ETH0_MDI_C_M | ETH0_MDI_C_M |  | VAR-SOM-MX8MM | SPDIF_EXT_CLK/PWM1_OUT/////GPIO5_IO05
7 | GND | GND |  | P | DGND | DGND | GND | GND | GND | GND | GND | GND | GND | GND |  | VAR-SOM-MX8MN | SPDIF_EXT_CLK/PWM1_OUT/////GPIO5_IO05
8 | GND | GND |  | P | DGND | DGND | GND | GND | GND | GND | GND | GND | GND | GND |  | VAR-SOM-MX8MP | SPDIF1_EXT_CLK/PWM1_OUT///GPT1_COMPARE3/////GPIO5_IO05
9 | ETH_MDI_B+/ETH0_MDI_B_P/ETH0_MDI_B_P/ETH_TRX1_P/ETH_TRX1_P/ETH0_MDI_B_P | ETH#A_MDI_B_P |  | S | GETH_TR1P | ETH_TXDP | ETH_MDI_B+ | ETH0_MDI_B_P | ETH0_MDI_B_P | ETH_TRX1_P | ETH_TRX1_P | ETH0_MDI_B_P | ETH0_MDI_B_P | ETH0_MDI_B_P |  | VAR-SOM-MX93 | GPIO2.IO[24]/USDHC3.DATA0//LCDIF.D[20]/TPM3.CH3/DAP.TDO_TRACESWO/SPI6.PCS1/FLEXIO1.FLEXIO[24]
10 | ETH_MDI_D+/ETH0_MDI_D_P/ETH0_MDI_D_P/ETH_TRX3_P/ETH_TRX3_P/ETH0_MDI_D_P | ETH#A_MDI_D_P |  | S | GETH_TR3P | NC | ETH_MDI_D+ | ETH0_MDI_D_P | ETH0_MDI_D_P | ETH_TRX3_P | ETH_TRX3_P | ETH0_MDI_D_P | ETH0_MDI_D_P | ETH0_MDI_D_P |  | VAR-SOM-AM62 | MCASP0_AXR1/SPI2_CS2//ECAP1_IN_APWM_OUT/////PR0_UART0_RXD//////EHRPWM1_A///////GPIO1_9////////EQEP0_S
11 | ETH_MDI_B-/ETH0_MDI_B_M/ETH0_MDI_B_M/ETH_TRX1_N/ETH_TRX1_N/ETH0_MDI_B_M | ETH#A_MDI_B_M |  | S | GETH_TR1N | ETH_TXDN | ETH_MDI_B- | ETH0_MDI_B_M | ETH0_MDI_B_M | ETH_TRX1_N | ETH_TRX1_N | ETH0_MDI_B_M | ETH0_MDI_B_M | ETH0_MDI_B_M
12 | ETH_MDI_D-/ETH0_MDI_D_M/ETH0_MDI_D_M/ETH_TRX3_N/ETH_TRX3_N/ETH0_MDI_D_M | ETH#A_MDI_D_M |  | S | GETH_TR3N | NC | ETH_MDI_D- | ETH0_MDI_D_M | ETH0_MDI_D_M | ETH_TRX3_N | ETH_TRX3_N | ETH0_MDI_D_M | ETH0_MDI_D_M | ETH0_MDI_D_M
13 | GND | GND |  | P | DGND | DGND | GND | GND | GND | GND | GND | GND | GND | GND
14 | GND | GND |  | P | DGND | DGND | GND | GND | GND | GND | GND | GND | GND | GND
15 | ETH0_LED_ACT | ETH#A_LED_ACT |  | S | ETH_LED2 | ETH_LED2 | GETH_LED2 | ETH0_LED_ACT | ETH0_LED_ACT | ETH_LED_ACT | ETH_LED_ACT | ETH0_LED_ACT | ETH0_LED_ACT | ETH0_LED_ACT
16 | ETH0_LED_LINK_10_100_1000 | ETH#A_LED_LINK_10_100_1000 |  | S | ETH_LED1 | ETH_LED1 | ETH_PME_N_LED1 | ETH0_LED_LINK_10_100_1000 | ETH0_LED_LINK_10_100_1000 | ETH_LED_LINK10_100_1000 | ETH_LED_LINK10_100_1000 | ETH0_LED_LINK_10_100_1000 | ETH0_LED_LINK | ETH0_LED_LINK_10_100_1000
17 | PWM2_OUT/LVDS0_PWM0_OUT/MIPI_DSI0_PWM0_OUT/PWM1_OUT/PWM1_OUT/EHRPWM1_A | PWM#A |  | S | PWM2_OUT | PWM4_OUT | PWM2_OUT | LVDS0_PWM0_OUT | MIPI_DSI0_PWM0_OUT | PWM1_OUT | PWM1_OUT | PWM1_OUT | TPM3.CH3 (PWM) | EHRPWM1_A
18 | DMIC_CLK | AC#_DMIC_CLK |  | S | DMIC_CLK | NC | DMIC_CLK | DMIC_CLK | DMIC_CLK | DMIC_CLK | DMIC_CLK | DMIC_CLK | DMIC_CLK | DMIC_CLK
19 | GND/GND/GND/GND/GND/DGND | GND |  | P | DGND | DGND | GND | GND | GND | GND | GND | DGND | GND | DGND
20 | DMIC_DATA | AC#_DMIC_DATA |  | S | DMIC_DATA | NC | DMIC_DATA | DMIC_DATA | DMIC_DATA | DMIC_DATA | DMIC_DATA | DMIC_DATA | DMIC_DATA | DMIC_DATA
21 | AUD4_RXD/AUD_SAI1_RXD/ADMA_SAI0_RXD/SAI2_RXD0/SAI2_RXD0/MCASP2_AXR2 | SAI#A_RXD |  | S | AUD4_RXD | SAI1_RX_D | AUD4_RXD | AUD_SAI1_RXD | ADMA_SAI0_RXD | SAI2_RXD0 | SAI2_RXD0 | SAI2_RX_DATA0 | SAI3.RX_DATA[0] | MCASP2_AXR2
22 | AUD4_RXC/AUD_SAI1_RXC/ADMA_SAI0_RXC/SAI2_RXC/SAI2_RXC/MCASP2_ACLKR | SAI#A_RXC_USDHC#A_RESET_B |  | S | AUD4_RXC | SAI1_RX_BCLK | AUD4_RXC | AUD_SAI1_RXC | ADMA_SAI0_RXC | SAI2_RXC | SAI2_RXC | SAI2_RX_BCLK | SAI3.RX_BCLK | MCASP2_ACLKR
23 | AUD4_RXFS/AUD_SAI1_RXFS/ADMA_SAI0_RXFS/SAI2_RXFS/SAI2_RXFS/MCASP2_AFSR | SAI#A_RXFS_PCIE#A_RESET_B |  | S | AUD4_RXFS | SAI1_RX_SYNC | AUD4_RXFS | AUD_SAI1_RXFS | ADMA_SAI0_RXFS | SAI2_RXFS | SAI2_RXFS | SAI2_RX_SYNC | SAI3.RX_SYNC | MCASP2_AFSR
24 | AUD4_TXFS/AUD_SAI1_TXFS/ADMA_SAI0_TXFS/SAI2_TXFS/SAI2_TXFS/MCASP2_AFSX | SAI#A_TXFS |  | S | AUD4_TXFS | SAI1_TX_SYNC | AUD4_TXFS | AUD_SAI1_TXFS | ADMA_SAI0_TXFS | SAI2_TXFS | SAI2_TXFS | SAI2_TX_SYNC | SAI3.TX_SYNC | MCASP2_AFSX
25 | AUD4_TXC/AUD_SAI0_TXC/ADMA_SAI0_TXC/SAI2_TXC/SAI2_TXC/MCASP2_ACLKX | SAI#A_TXC |  | S | AUD4_TXC | SAI1_TX_BCLK | AUD4_TXC | AUD_SAI0_TXC | ADMA_SAI0_TXC | SAI2_TXC | SAI2_TXC | SAI2_TX_BCLK | SAI3.TX_BCLK | MCASP2_ACLKX
26 | AUD4_TXD/AUD_SAI1_TXD/ADMA_SAI0_TXD/SAI2_TXD0/SAI2_TXD0/MCASP2_AXR3 | SAI#A_TXD |  | S | AUD4_TXD | SAI1_TX_D | AUD4_TXD | AUD_SAI1_TXD | ADMA_SAI0_TXD | SAI2_TXD0 | SAI2_TXD0 | SAI2_TX_DATA0 | SAI3.RX_BCLK | MCASP2_AXR3
27 | GND | GND |  | P | DGND | DGND | GND | GND | GND | GND | GND | GND | GND | GND
28 | GND | GND |  | P | DGND | DGND | GND | GND | GND | GND | GND | GND | GND | GND
29 | CCM_CLKO2/MIPI_CSI0_MCLK_OUT/MIPI_CSI0_MCLK_OUT/EXT_CLK4/EXT_CLK4/SYSCLKOUT0 | CLK#GP |  | S | CCM_CLKO2 | GPT2_CLK | CCM_CLKO2 | MIPI_CSI0_MCLK_OUT | MIPI_CSI0_MCLK_OUT | EXT_CLK4 | EXT_CLK4 | CCM_CLKO2 | CCMSRCGPCMIX.CLKO1 | SYSCLKOUT0
30 | NC/CONN_ENET0_MDIO/CONN_ENET0_MDIO/ENET_MDIO/ENET_MDIO/MDIO0_MDIO | J1_30-ENET_MDIO |  | S | NC | ENET1_MDIO | NC | CONN_ENET0_MDIO | CONN_ENET0_MDIO | ENET_MDIO | ENET_MDIO | ENET_QOS_MDIO | ENET_QOS.MDIO | MDIO0_MDIO
31 |  |  |  |  | DGND | DGND | GND | VCC_SOM | NC | NC | NC | NC | NC | NC
32 | VCC_SOM | VCC_SOM |  | P | VCC_SOM | VCC_SOM | VCC_SOM | VCC_SOM | VCC_SOM | VCC_SOM | VCC_SOM | VCC_SOM | VCC_SOM | VCC_SOM
33 |  |  |  |  | DGND | DGND | GND | VCC_SOM | NC | NC | NC | NC | NC | NC
34 | VCC_SOM | VCC_SOM |  | S | VCC_SOM | VCC_SOM | VCC_SOM | VCC_SOM | VCC_SOM | VCC_SOM | VCC_SOM | VCC_SOM | VCC_SOM | VCC_SOM
35 |  |  |  |  | DGND | DGND | GND | VCC_SOM | NC | NC | NC | NC | NC | NC
36 | VCC_SOM/VCC_SOM/LICELL/VCC_SOM/VCC_SOM/VCC_SOM | VCC_SOM/MX8MP-ENET0 PWR |  | P | VCC_SOM | LICELL | VCC_SOM | VCC_SOM | LICELL | VCC_SOM | VCC_SOM | VDD_ENET0_1P8_3P3_IN | NC | VCC_SOM
37 | GND | GND |  | P | DGND | DGND | GND | GND | GND | GND | GND | GND | GND | GND
38 | VCC_SOM/VDD_ENET1_1P8_2P5_3P3_IN/VDD_ENET1_1P8_2P5_3P3_IN/VDD_ENET/VDD_ENET/NC | VDD_ENET for MX8 SOM family |  | P | VCC_SOM | VCC_SOM | VCC_SOM | VDD_ENET1_1P8_2P5_3P3_IN | VDD_ENET1_1P8_2P5_3P3_IN | VDD_ENET | VDD_ENET | VDD_ENET1_1P8_3P3_IN | NC | NC
39 | ECSPI1_SS0/DMA_SPI1_CS0/ADMA_SPI2_CS0/ECSPI1_SS0/ECSPI1_SS0/SPI2_CS0 | SPI#A_CS0 |  | S | ECSPI1_SS0 | ECSPI4_SS0 | ECSPI1_SS0 | DMA_SPI1_CS0 | ADMA_SPI2_CS0 | ECSPI1_SS0 | ECSPI1_SS0 | ECSPI2_SS0 | SPI6.PCS0 | SPI2_CS0
40 |  |  | J1_40-MIPI_CAM_RST |  | GPIO3_IO05 | NC | GPIO3_IO05 | LSIO_GPIO3_IO06 | LSIO_GPIO0_IO12 | GPIO1_IO13 | GPIO1_IO13 | GPIO1_IO00 | GPIO3.IO[27] | GPIO0_22
41 | ECSPI1_MISO/DMA_SPI1_SDI/ADMA_SPI2_SDI/ECSPI1_MISO/ECSPI1_MISO/SPI2_D1 | SPI#A_SDI |  | S | ECSPI1_MISO | ECSPI4_MISO | ECSPI1_MISO | DMA_SPI1_SDI | ADMA_SPI2_SDI | ECSPI1_MISO | ECSPI1_MISO | ECSPI2_MISO | SPI6.SIN | SPI2_D1
42 | SRC_BOOT_CFG07/BOOT_SEL/BOOT_SEL/BOOT_SEL/BOOT_SEL/BOOT_SEL | BOOT#_SEL |  | S | SRC_BOOT_CFG07 | BOOT_SEL0 | SRC_BOOT_CFG07 | BOOT_SEL | BOOT_SEL | BOOT_SEL | BOOT_SEL | BOOT_SEL | BOOT_SEL | BOOT_SEL
43 | ECSPI1_SCLK/DMA_SPI1_SCK/ADMA_SPI2_SCK/ECSPI1_SCLK/ECSPI1_SCLK/SPI2_CLK | SPI#A_SCK |  | S | ECSPI1_SCLK | ECSPI4_SCLK | ECSPI1_SCLK | DMA_SPI1_SCK | ADMA_SPI2_SCK | ECSPI1_SCLK | ECSPI1_SCLK | ECSPI2_SCLK | SPI6.SCK | SPI2_CLK
44 | FLEXCAN1_TX/FLEXCAN0_TX/ADMA_FLEXCAN2_TX/CAN_TX/CAN_TX/MCAN0_TX | FLEXCAN#A_TX |  | S | FLEXCAN1_TX | CAN1_TX | FLEXCAN1_TX | FLEXCAN0_TX | ADMA_FLEXCAN2_TX | CAN_TX | CAN_TX | FLEXCAN2_TX | CAN1.TX | MCAN0_TX
45 | ECSPI1_MOSI/DMA_SPI1_SDO/ADMA_SPI2_SDO/ECSPI1_MOSI/ECSPI1_MOSI/SPI2_D0 | SPI#A_SDO |  | S | ECSPI1_MOSI | ECSPI4_MOSI | ECSPI1_MOSI | DMA_SPI1_SDO | ADMA_SPI2_SDO | ECSPI1_MOSI | ECSPI1_MOSI | ECSPI2_MOSI | SPI6.SOUT | SPI2_D0
46 | FLEXCAN1_RX/DMA_FLEXCAN0_RX/ADMA_FLEXCAN2_RX/CAN_RX/CAN_RX/MCAN0_RX | FLEXCAN#A_RX |  | S | FLEXCAN1_RX | CAN1_RX | FLEXCAN1_RX | DMA_FLEXCAN0_RX | ADMA_FLEXCAN2_RX | CAN_RX | CAN_RX | FLEXCAN2_RX | CAN1.RX | MCAN0_RX
47 | GND | GND |  | P | DGND | DGND | GND | GND | GND | GND | GND | GND | GND | GND
48 |  |  |  |  | GPIO4_IO10 | GPIO1_IO25 | GPIO4_IO10 | LSIO_GPIO0_IO17 | LSIO_GPIO3_IO02 | GPIO1_IO02/WDOG_B | GPIO1_IO02/WDOG_B | SAI2_MCLK | GPIO2.IO[10] | GPIO0_20
49 | SOM_3V3_PER/SOM_3V3_PER/SOM_3V3_PER/SOM_3V3_PER/SOM_3V3_PER/SOM_PGOOD | SOM_3V3_PER |  | P | SOM_3V3_PER | SOM_3V3_PER | SOM_3V3_PER | SOM_3V3_PER | SOM_3V3_PER | SOM_3V3_PER | SOM_3V3_PER | SOM_3V3_PER | SOM_3V3_PER | SOM_PGOOD
50 | UART2_CTS_B/DMA_UART1_RTS_B/ADMA_UART0_RTS_B/UART2_CTS_B/UART2_CTS_B/UART5_CTSn | UART#BT_RTS_B |  | S | UART2_CTS_B | UART2_CTS_B | UART2_CTS_B | DMA_UART1_RTS_B | ADMA_UART0_RTS_B | UART2_CTS_B | UART2_CTS_B | UART3_CTS_B | UART5.RTS_B | UART5_CTSn
51 | UART2_RTS_B/DMA_UART1_CTS_B/ADMA_UART0_CTS_B/UART2_RTS_B/UART2_RTS_B/UART5_RTSn | UART#BT_CTS_B |  | S | UART2_RTS_B | UART2_RTS_B | UART2_RTS_B | DMA_UART1_CTS_B | ADMA_UART0_CTS_B | UART2_RTS_B | UART2_RTS_B | UART3_RTS_B | UART5.CTS_B | UART5_RTSn
52 | UART2_TX_DATA/DMA_UART1_TX/ADMA_UART0_TX/UART2_TXD/UART2_TXD/UART5_TXD | UART#BT_TX |  | S | UART2_TX | UART2_TX | UART2_TX_DATA | DMA_UART1_TX | ADMA_UART0_TX | UART2_TXD | UART2_TXD | UART3_TX | UART5.TX | UART5_TXD
53 | UART2_RX_DATA/DMA_UART1_RX/ADMA_UART0_RX/UART2_RXD/UART2_RXD/UART5_RXD | UART#BT_RX |  | S | UART2_RX | UART2_RX | UART2_RX_DATA | DMA_UART1_RX | ADMA_UART0_RX | UART2_RXD | UART2_RXD | UART3_RX | UART5.RX | UART5_RXD
54 |  |  |  |  | UART3_RX | UART5_RX | UART3_RX_DATA | UART3_RX | LSIO_GPIO0_IO05 | UART1_RXD | UART1_RXD | GPIO4_IO09 | GPIO4.IO[27] | GPIO1_6
55 |  |  |  |  | UART3_CTS_B | UART5_CTS_B | UART3_CTS_B | UART3_RTS (actually CTS) | LSIO_GPIO0_IO03 | UART1_CTS_B | UART1_CTS_B | GPIO4_IO15 | GPIO4.IO[16] | GPIO1_0
56 |  |  |  |  | UART3_TX | UART5_TX | UART3_TX_DATA | UART3_TX | LSIO_GPIO0_IO01 | UART1_TXD | UART1_TXD | GPIO4_IO14 | GPIO4.IO[17] | GPIO0_91
57 |  |  |  |  | UART3_RTS_B | UART5_RTS_B | UART3_RTS_B | UART3_CTS (actually RTS) | LSIO_GPIO0_IO04 | UART1_RTS_B | UART1_RTS_B | GPIO4_IO11 | GPIO4.IO[23] | GPIO1_2
58 |  |  |  |  | DGND | DGND | GND | GND | GND | GND | GND | NC | NC | MCU_GPIO0_7
59 | GND | GND |  | P | DGND | DGND | GND | GND | GND | GND | GND | GND | GND | GND
60 | SD2_CLK/CONN_USDHC1_CLK/CONN_USDHC1_CLK/SD2_CLK/SD2_CLK/MMC1_CLK | USDHC#A_CLK |  | S | SD2_CLK | SD1_CLK | SD2_CLK | CONN_USDHC1_CLK | CONN_USDHC1_CLK | SD2_CLK | SD2_CLK | USDHC2_CLK | USDHC2.CLK | MMC1_CLK
61 | SD2_DATA2/CONN_USDHC1_DATA2/CONN_USDHC1_DATA2/SD2_DATA2/SD2_DATA2/MMC1_DAT2 | USDHC#A_DAT2 |  | S | SD2_D2 | SD1_DATA2 | SD2_DATA2 | CONN_USDHC1_DATA2 | CONN_USDHC1_DATA2 | SD2_DATA2 | SD2_DATA2 | USDHC2_DATA2 | USDHC2.DATA2 | MMC1_DAT2
62 | SD2_DATA0/CONN_USDHC1_DATA0/CONN_USDHC1_DATA0/SD2_DATA0/SD2_DATA0/MMC1_DAT2 | USDHC#A_DAT0 |  | S | SD2_D0 | SD1_DATA0 | SD2_DATA0 | CONN_USDHC1_DATA0 | CONN_USDHC1_DATA0 | SD2_DATA0 | SD2_DATA0 | USDHC2_DATA0 | USDHC2.DATA0 | MMC1_DAT2
63 | SD2_DATA1/CONN_USDHC1_DATA1/CONN_USDHC1_DATA1/SD2_DATA1/SD2_DATA1/MMC1_DAT1 | USDHC#A_DAT1 |  | S | SD2_D1 | SD1_DATA1 | SD2_DATA1 | CONN_USDHC1_DATA1 | CONN_USDHC1_DATA1 | SD2_DATA1 | SD2_DATA1 | USDHC2_DATA1 | USDHC2.DATA1 | MMC1_DAT1
64 | SD2_CMD/CONN_USDHC1_CMD/CONN_USDHC1_CMD/SD2_CMD/SD2_CMD/MMC1_CMD | USDHC#A_CMD |  | S | SD2_CMD | SD1_CMD | SD2_CMD | CONN_USDHC1_CMD | CONN_USDHC1_CMD | SD2_CMD | SD2_CMD | USDHC2_CMD | USDHC2.CMD | MMC1_CMD
65 | SD2_DATA3/CONN_USDHC1_DATA3/CONN_USDHC1_DATA3/SD2_DATA3/SD2_DATA3/MMC1_DAT3 | USDHC#A_DAT3 |  | S | SD2_D3 | SD1_DATA3 | SD2_DATA3 | CONN_USDHC1_DATA3 | CONN_USDHC1_DATA3 | SD2_DATA3 | SD2_DATA3 | USDHC2_DATA3 | USDHC2.DATA3 | MMC1_DAT3
66 | GND | GND |  | P | DGND | DGND | GND | GND | GND | GND | GND | GND | GND | GND
67 | GND | GND |  | P | DGND | DGND | GND | GND | GND | GND | GND | GND | GND | GND
68 | PWM1_OUT/LSIO_PWM2_OUT/LSIO_PWM3_OUT/PWM2_OUT/PWM2_OUT/EHRPWM0_B | PWM#B_CPT_INT |  | S | PWM1_OUT | PWM2_OUT | PWM1_OUT | LSIO_PWM2_OUT | LSIO_PWM3_OUT | PWM2_OUT | PWM2_OUT | PWM3_OUT | TPM4.CH3 (PWM) | EHRPWM0_B
69 | PWM3_OUT/LSIO_PWM3_OUT/LSIO_PWM2_OUT/PWM3_OUT/PWM3_OUT/EHRPWM1_B | PWM#C |  | S | PWM3_OUT | PWM1_OUT | PWM3_OUT | LSIO_PWM3_OUT | LSIO_PWM2_OUT | PWM3_OUT | PWM3_OUT | PWM2_OUT | TPM6.CH3 (PWM) | EHRPWM1_B
70 |  |  | J1_70-MIPI_CAM_SYNC |  | JTAG_TRSTB | ECSPI2_MOSI | GPIO2_IO14 | DMA_SPI0_SDO | ADMA_SPI1_SDO | ECSPI2_MOSI | ECSPI2_MOSI | GPIO1_IO13 | NC | SPI1_D0
71 |  |  |  |  | GPIO1_IO02 | GPIO4_IO14 | GPIO1_IO02 | LSIO_GPIO6_IO20 | LSIO_GPIO0_IO06 | GPIO2_IO19 | GPIO2_IO19 | GPIO4_IO08 | GPIO4.IO[26] | GPIO1_5
72 |  |  |  |  | USB_OTG_ID | GPIO5_IO3 | USB_OTG_ID | LSIO_GPIO3_IO11 | LSIO_GPIO5_IO09 | USB2_OTG_ID | USB2_OTG_ID | GPIO1_IO05 | GPIO1.IO[10] | GPIO1_12
73 |  |  |  |  | GPIO2_IO11 | GPIO5_IO1 | GPIO2_IO11 | LSIO_GPIO6_IO12 | LSIO_GPIO0_IO08 | GPIO4_IO27 | GPIO4_IO27 | GPIO4_IO12 | GPIO4.IO[19] | GPIO0_89
74 | NC/CONN_ENET0_MDC/CONN_ENET0_MDC/ENET_MDC/ENET_MDC/MDIO0_MDC | J1_74-ENET_MDC |  | S | ONOFF | ENET1_MDC | NC | CONN_ENET0_MDC | CONN_ENET0_MDC | ENET_MDC | ENET_MDC | ENET_QOS_MDC | ENET_QOS.MDC | MDIO0_MDC
75 |  |  | J1_75-MIPI_CAM_TRIGGER |  | GPIO3_21 | ECSPI2_SCLK | GPIO3_IO21 | DMA_SPI0_SCK | ADMA_SPI1_SCK | ECSPI2_SCLK | ECSPI2_SCLK | GPIO1_IO01 | GPIO4.IO[28] | SPI1_CLK
76 | GND | GND |  | P | DGND | DGND | GND | GND | GND | GND | GND | GND | GND | GND
77 |  |  | J1_77-MIPI_CSI_PWDN |  | GPIO3_22 | ECSPI2_MISO | GPIO3_IO22 | DMA_SPI0_SDI | ADMA_SPI1_SDI | ECSPI2_MISO | ECSPI2_MISO | GPIO1_IO08 | GPIO2.IO[11] | SPI1_D1
78 | GND | GND |  | P | DGND | DGND | GND | GND | GND | GND | GND | GND | GND | GND
79 |  |  |  |  | GPIO3_IO30 | ECSPI2_SS0 | GPIO3_IO30 | DMA_SPI0_CS0 | ADMA_SPI1_CS0 | ECSPI2_SS0 | ECSPI2_SS0 | GPIO3_IO14 | GPIO3.IO[18] | SPI1_CS0
80 | GPIO4_IO14/LSIO_GPIO0_IO14/LSIO_GPIO4_IO22/GPIO1_IO10/GPIO1_IO10/GPIO1_48 | USDHC#A_CD_B |  | S | GPIO4_14 | GPIO1_0 | GPIO4_IO14 | LSIO_GPIO0_IO14 | LSIO_GPIO4_IO22 | GPIO1_IO10 | GPIO1_IO10 | GPIO1_IO14 | GPIO3.IO[0] | GPIO1_48
81 |  |  |  |  | GPIO5_IO19 | GPIO5_IO7 | GPIO5_IO19 | LSIO_GPIO6_IO19 | LSIO_GPIO0_IO07 | GPIO1_IO00 | GPIO1_IO00 | GPIO4_IO07 | GPIO4.IO[25] | GPIO1_4
82 | GPIO4_IO15/LSIO_GPIO0_IO18/LSIO_GPIO4_IO21/GPIO5_IO01/GPIO5_IO01/GPIO1_51 | J1_82-USB#A_HOST_PWR |  | S | GPIO4_15 | GPIO3_16 | GPIO4_IO15 | LSIO_GPIO0_IO18 | LSIO_GPIO4_IO21 | GPIO5_IO01 | GPIO5_IO01 | GPIO1_IO07 | NC | GPIO1_51
83 | UART1_RX_DATA/DMA_UART0_RX/ADMA_UART3_RX/UART4_RXD/UART4_RXD/UART0_RXD | UART#_DEBUG_RX |  | S | UART1_RX | UART1_RX | UART1_RX_DATA | DMA_UART0_RX | ADMA_UART3_RX | UART4_RXD | UART4_RXD | UART2_RX | UART1.RX | UART0_RXD
84 |  |  |  |  | UART1_RTS_B | UART1_RTS_B | UART1_RTS_B | UART0_CTS_B (= old RTS) | LSIO_GPIO0_IO24 | GPIO4_IO03 | NC | GPIO3_IO06 | NC | GPIO0_19
85 | UART1_TX_DATA/DMA_UART0_TX/ADMA_UART3_TX/UART4_TXD/UART4_TXD/UART0_TXD | UART#_DEBUG_TX |  | S | UART1_TX | UART1_TX | UART1_TX_DATA | DMA_UART0_TX | ADMA_UART3_TX | UART4_TXD | UART4_TXD | UART2_TX | UART1.TX | UART0_TXD
86 |  |  | J1_86-MIPI_CAM_BUF_CTL |  | UART1_CTS_B GPIO3_IO19 | UART1_CTS_B GPIO1_IO18 | UART1_CTS_B GPIO3_IO19 | DMA_UART0_RTS_B LSIO_GPIO0_IO22 | LSIO_GPIO3_IO24 | GPIO4_IO05 | NC | GPIO1_IO06 | GPIO2.IO[17] | GPIO0_21
87 | I2C1_SDA/DMA_I2C1_SDA/ADMA_I2C1_SDA/I2C2_SDA/I2C2_SDA/I2C0_SDA | I2C#A_SDA |  | S | I2C1_SDA | I2C1_SDA | I2C1_SDA | DMA_I2C1_SDA | ADMA_I2C1_SDA | I2C2_SDA | I2C2_SDA | I2C3_SDA | I2C5.SDA | I2C0_SDA
88 | I2C1_SCL/DMA_I2C1_SCL/ADMA_I2C1_SCL/I2C2_SCL/I2C2_SCL/I2C0_SCL | I2C#A_SCL |  | S | I2C1_SCL | I2C1_SCL | I2C1_SCL | DMA_I2C1_SCL | ADMA_I2C1_SCL | I2C2_SCL | I2C2_SCL | I2C3_SCL | I2C5.SCL | I2C0_SCL
89 | GND | GND |  | S | DGND | DGND | GND | GND | GND | GND | GND | GND | GND | GND
90 | I2C3_SDA/DMA_I2C4_SDA/ADMA_I2C2_SDA/I2C3_SDA/I2C3_SDA/I2C1_SDA | I2C#C_SDA |  | S | I2C3_SDA | I2C3_SDA | I2C3_SDA | DMA_I2C4_SDA | ADMA_I2C2_SDA | I2C3_SDA | I2C3_SDA | I2C4_SDA | I2C1.SDA | I2C1_SDA
91 |  |  |  |  | JTAG_TDI | BOOT_MODE1 | SATA_RX_N | USB3_SS3_RX_N | USB3_SS3_RX_N | GPIO1_IO15 | GPIO1_IO15 | USB1_RX_N | NC | MCU_GPIO0_5
92 | I2C3_SCL/DMA_I2C4_SCL/ADMA_I2C2_SCL/I2C3_SCL/I2C3_SCL/I2C1_SCL | I2C#C_SCL |  | S | I2C3_SCL | I2C3_SCL | I2C3_SCL | DMA_I2C4_SCL | ADMA_I2C2_SCL | I2C3_SCL | I2C3_SCL | I2C4_SCL | I2C1.SCL | I2C1_SCL
93 |  |  |  |  | JTAG_TDO | BOOT_MODE0 | SATA_RX_P | USB3_SS3_RX_P | USB3_SS3_RX_P | GPIO4_IO10 | NC | USB1_RX_P | NC | MCU_GPIO0_8
94 | GPIO1_IO04/CONN_USB_OTG2_ID/CONN_USB_OTG2_ID/USB1_ID/USB1_ID/GPIO1_50 | USB#B_OTG_ID |  | S | GPIO1_4 | USB_OTG1_ID | GPIO1_IO04 | CONN_USB_OTG2_ID | CONN_USB_OTG2_ID | USB1_ID | USB1_ID | USB1_ID | USB1_ID | GPIO1_50
95 | GND | GND |  | P | DGND | DGND | GND | GND | GND | GND | GND | GND | GND | GND
96 |  |  |  |  | UART5_CTS_B | UART7_CTS_B | UART5_CTS_B | LSIO_GPIO6_IO10 | CONN_ENET1_RGMII_TXC | GPIO1_IO06 | GPIO1_IO06 | GPIO4_IO17 | GPIO4.IO[21] | GPIO0_88
97 |  |  |  |  | JTAG_TCK | NC | SATA_TX_P | USB3_SS3_TX_P | USB3_SS3_TX_P | NC | NC | USB1_TX_P | NC | NC
98 | POR_B/POR_B_3V3/POR_B_3V3/PMIC_PWRON_B/PMIC_PWRON_B/SYS_nRSTIN_3V3 | POR_B#_3V3 |  | S | POR_B | POR_B | POR_B | POR_B_3V3 | POR_B_3V3 | PMIC_PWRON_B | PMIC_PWRON_B | PMIC_RST_B_3V3 | SYS_NRST | SYS_nRSTIN_3V3
99 |  |  |  |  | JTAG_TMS | NC | SATA_TX_N | USB3_SS3_TX_N | USB3_SS3_TX_N | GPIO1_IO14 | GPIO1_IO14 | USB1_TX_N | NC | MCU_GPIO0_6
100 | CLK1_N/PCIE_EXT_REFCLK100M_N/PCIE_EXT_REFCLK100M_N/PCIE1_REF_CLK_N/NC/NC | PCIE#A_REFCLK100M_N |  | S | CLK1_N | GPIO4_IO15 | CLK1_N | PCIE_EXT_REFCLK100M_N | PCIE_EXT_REFCLK100M_N | PCIE1_REF_CLK_N | NC | PCIE_REF_CLK_N | NC | NC
101 | GND | GND |  | P | DGND | DGND | GND | GND | GND | GND | GND | GND | GND | GND
102 | CLK1_P/PCIE_EXT_REFCLK100M_P/PCIE_EXT_REFCLK100M_P/PCIE1_REF_CLK_P/NC/NC | PCIE#A_REFCLK100M_P |  | S | CLK1_P | GPIO4_IO11 | CLK1_P | PCIE_EXT_REFCLK100M_P | PCIE_EXT_REFCLK100M_P | PCIE1_REF_CLK_P | NC | PCIE_REF_CLK_P | NC | NC
103 | VCC_SOM | VCC_SOM |  | P | VCC_SOM | VCC_SOM | VCC_SOM | VCC_SOM | VCC_SOM | VCC_SOM | VCC_SOM | VCC_SOM | VCC_SOM | VCC_SOM
104 | USB_H1_VBUS/CONN_USB_OTG1_VBUS/CONN_USB_OTG1_VBUS/USB2_VBUS/NC/USB1_VBUS | USB#A_HOST_VBUS |  | S | USB_H1_VBUS_5V | USB_OTG2_VBUS | USB_H1_VBUS | CONN_USB_OTG1_VBUS | CONN_USB_OTG1_VBUS | USB2_VBUS | NC | USB2_VBUS | USB2_VBUS_3V3 | USB1_VBUS
105 | VCC_SOM | VCC_SOM |  | P | VCC_SOM | VCC_SOM | VCC_SOM | VCC_SOM | VCC_SOM | VCC_SOM | VCC_SOM | VCC_SOM | VCC_SOM | VCC_SOM
106 | USB_OTG_VBUS/CONN_USB_OTG2_VBUS/CONN_USB_OTG2_VBUS/USB1_VBUS/USB1_VBUS/USB0_VBUS | USB#B_OTG_VBUS |  | S | USB_OTG_VBUS_5V | USB_OTG1_VBUS | USB_OTG_VBUS | CONN_USB_OTG2_VBUS | CONN_USB_OTG2_VBUS | USB1_VBUS | USB1_VBUS | USB1_VBUS | USB1_VBUS_3V3 | USB0_VBUS
107 | VCC_SOM | VCC_SOM |  | P | VCC_SOM | VCC_SOM | VCC_SOM | VCC_SOM | VCC_SOM | VCC_SOM | VCC_SOM | VCC_SOM | VCC_SOM | VCC_SOM
108 | USB_HOST_DN/CONN_USB_OTG1_DN/CONN_USB_OTG1_DN/USB2_D_N/NC/USB1_DM | USB#A_HOST_DN |  | S | USB_H1_DN | USB_OTG2_DN | USB_HOST_DN | CONN_USB_OTG1_DN | CONN_USB_OTG1_DN | USB2_D_N | NC | USB2_D_N | USB2_DN | USB1_DM
109 | VCC_SOM | VCC_SOM |  | P | VCC_SOM | VCC_SOM | VCC_SOM | VCC_SOM | VCC_SOM | VCC_SOM | VCC_SOM | VCC_SOM | VCC_SOM | VCC_SOM
110 | USB_HOST_DP/CONN_USB_OTG1_DP/CONN_USB_OTG1_DP/USB2_D_P/NC/USB1_DP | USB#A_HOST_DP |  | S | USB_H1_DP | USB_OTG2_DP | USB_HOST_DP | CONN_USB_OTG1_DP | CONN_USB_OTG1_DP | USB2_D_P | NC | USB2_D_P | USB2_DP | USB1_DP
111 | VCC_SOM | VCC_SOM |  | P | VCC_SOM | VCC_SOM | VCC_SOM | VCC_SOM | VCC_SOM | VCC_SOM | VCC_SOM | VCC_SOM | VCC_SOM | VCC_SOM
112 | GND | GND |  | P | DGND | DGND | GND | GND | GND | GND | GND | GND | GND | GND
113 |  |  |  |  | UART5_RTS_B | UART7_RTS_B | UART5_RTS_B | LSIO_GPIO6_IO11 | LSIO_GPIO0_IO02 | GPIO4_IO28 | GPIO4_IO28 | GPIO4_IO16 | GPIO4.IO[20] | GPIO0_87
114 | USB_OTG_DN/CONN_USB_OTG2_DM/CONN_USB_OTG2_DM/USB1_D_N/USB1_D_N/USB0_DM | USB#B_OTG_DN |  | S | USB_OTG_DN | USB_OTG1_DN | USB_OTG_DN | CONN_USB_OTG2_DM | CONN_USB_OTG2_DM | USB1_D_N | USB1_D_N | USB1_D_N | USB1_DN | USB0_DM
115 | UART5_RX_DATA/DMA_UART4_RX/ADMA_UART2_RX/UART2_RXD/UART2_RXD/UART2_RXD | UART#B_RX |  | S | UART5_RX | UART7_RX | UART5_RX_DATA | DMA_UART4_RX | ADMA_UART2_RX | UART2_RXD | UART2_RXD | UART4_RXD | UART6.RX | UART2_RXD
116 | USB_OTG_DP/CONN_USB_OTG2_DP/CONN_USB_OTG2_DP/USB1_D_P/USB1_D_P/USB0_DP | USB#B_OTG_DP |  | S | USB_OTG_DP | USB_OTG1_DP | USB_OTG_DP | CONN_USB_OTG2_DP | CONN_USB_OTG2_DP | USB1_D_P | USB1_D_P | USB1_D_P | USB1_DP | USB0_DP
117 |  |  | J1_117-MIPI_CAM_OPT |  | UART4_CTS_B GPIO6_IO03 | UART8_CTS_B GPIO3_IO9 | GPIO6_IO03 | LSIO_GPIO4_IO00 | LSIO_GPIO3_IO23 | GPIO1_IO08 | GPIO1_IO08 | GPIO1_IO03 | NC | GPIO1_11
118 | GND | GND |  | P | DGND | DGND | GND | GND | GND | GND | GND | GND | GND | GND
119 | CSI_D0P/MIPI_CSI0_DP0/MIPI_CSI0_DP0/CSI_P1_D0_P/CSI_P1_D0_P/CSI0_RXP0 | MIPI_CSI#A_DATA0_P |  | S | CSI_DATA0_P | GPIO3_IO7 | CSI_D0P | MIPI_CSI0_DP0 | MIPI_CSI0_DP0 | CSI_P1_D0_P | CSI_P1_D0_P | MIPI_CSI1_D0_P | CSI_D0_P | CSI0_RXP0
120 |  |  |  |  | GPIO5_IO21 | GPIO5_IO5 | GPIO5_IO21 | LSIO_GPIO6_IO17 | LSIO_GPIO0_IO11 | GPIO5_IO02 | GPIO5_IO02 | GPIO4_IO10 | GPIO4.IO[22] | GPIO1_1
121 | CSI_D0M/MIPI_CSI0_DN0/MIPI_CSI0_DN0/CSI_P1_D0_N/CSI_P1_D0_N/CSI0_RXN0 | MIPI_CSI#A_DATA0_N |  | S | CSI_DATA0_N | GPIO3_IO8 | CSI_D0M | MIPI_CSI0_DN0 | MIPI_CSI0_DN0 | CSI_P1_D0_N | CSI_P1_D0_N | MIPI_CSI1_D0_N | CSI_D0_N | CSI0_RXN0
122 |  |  |  |  | GPIO5_IO20 | GPIO5_IO9 | GPIO5_IO20 | LSIO_GPIO6_IO18 | LSIO_GPIO0_IO10 | GPIO1_IO12 | GPIO1_IO12 | GPIO4_IO06 | GPIO4.IO[24] | GPIO1_3
123 | CSI_D1M/MIPI_CSI0_DN1/MIPI_CSI0_DN1/CSI_P1_D1_N/CSI_P1_D1_N/CSI0_RXN1 | MIPI_CSI#A_DATA1_N |  | S | CSI_DATA1_N | GPIO3_IO17 | CSI_D1M | MIPI_CSI0_DN1 | MIPI_CSI0_DN1 | CSI_P1_D1_N | CSI_P1_D1_N | MIPI_CSI1_D1_N | CSI_D1_N | CSI0_RXN1
124 | UART4_TX_DATA/DMA_UART2_TX/ADMA_UART1_TX/UART3_TXD/UART3_TXD/UART6_TXD | UART#A_TX |  | S | UART4_TX | UART8_TX | UART4_TX_DATA | DMA_UART2_TX | ADMA_UART1_TX | UART3_TXD | UART3_TXD | UART1_TXD | UART7.TX | UART6_TXD
125 | CSI_D1P/MIPI_CSI0_DP1/MIPI_CSI0_DP1/CSI_P1_D1_P/CSI_P1_D1_P/CSI0_RXP1 | MIPI_CSI#A_DATA1_P |  | S | CSI_DATA1_P | GPIO3_IO18 | CSI_D1P | MIPI_CSI0_DP1 | MIPI_CSI0_DP1 | CSI_P1_D1_P | CSI_P1_D1_P | MIPI_CSI1_D1_P | CSI_D1_P | CSI0_RXP1
126 | GND | GND |  | P | DGND | DGND | GND | GND | GND | GND | GND | GND | GND | GND
127 | CSI_D2P/MIPI_CSI0_DP2/MIPI_CSI0_DP2/CSI_P1_D2_P/CSI_P1_D2_P/CSI0_RXP2 | MIPI_CSI#A_DATA2_P |  | S | CSI_DATA2_P | GPIO3_IO19 | CSI_D2P | MIPI_CSI0_DP2 | MIPI_CSI0_DP2 | CSI_P1_D2_P | CSI_P1_D2_P | MIPI_CSI1_D2_P | NC | CSI0_RXP2
128 | PCIE_TXM/HSIO_PCIE0_TX0_N/HSIO_PCIE0_TX0_N/PCIE1_TX_N/NC/MCU_GPIO0_21 | PCIE#A_TX0_N |  | S | PCIE_TX_N | GPIO4_IO12 | PCIE_TXM | HSIO_PCIE0_TX0_N | HSIO_PCIE0_TX0_N | PCIE1_TX_N | NC | PCIE_TXN_N | WIFI_HOST_WAKE | MCU_GPIO0_21
129 | CSI_D2M/MIPI_CSI0_DN2/MIPI_CSI0_DN2/CSI_P1_D2_N/CSI_P1_D2_N/CSI0_RXN2 | MIPI_CSI#A_DATA2_N |  | S | CSI_DATA2_N | GPIO3_IO20 | CSI_D2M | MIPI_CSI0_DN2 | MIPI_CSI0_DN2 | CSI_P1_D2_N | CSI_P1_D2_N | MIPI_CSI1_D2_N | NC | CSI0_RXN2
130 | PCIE_TXP/HSIO_PCIE0_TX0_P/HSIO_PCIE0_TX0_P/PCIE1_TX_P/NC/MCU_RESETz | PCIE#A_TX0_P |  | S | PCIE_TX_P | USB_OTG1_CHD_B | PCIE_TXP | HSIO_PCIE0_TX0_P | HSIO_PCIE0_TX0_P | PCIE1_TX_P | NC | PCIE_TXN_P | BT_DEV_WAKE | MCU_RESETz
131 | CSI_D3M/MIPI_CSI0_DN3/MIPI_CSI0_DN3/CSI_P1_D3_N/CSI_P1_D3_N/CSI0_RXN3 | MIPI_CSI#A_DATA3_N |  | S | CSI_DATA3_N | GPIO3_IO23 | CSI_D3M | MIPI_CSI0_DN3 | MIPI_CSI0_DN3 | CSI_P1_D3_N | CSI_P1_D3_N | MIPI_CSI1_D3_N | GPIO1.IO[15] | CSI0_RXN3
132 | GND | GND |  | P | DGND | DGND | GND | GND | GND | GND | GND | GND | GND | GND
133 | CSI_D3P/MIPI_CSI0_DP3/MIPI_CSI0_DP3/CSI_P1_D3_P/CSI_P1_D3_P/CSI0_RXP3 | MIPI_CSI#A_DATA3_P |  | S | CSI_DATA3_P | GPIO3_IO24 | CSI_D3P | MIPI_CSI0_DP3 | MIPI_CSI0_DP3 | CSI_P1_D3_P | CSI_P1_D3_P | MIPI_CSI1_D3_P | NC | CSI0_RXP3
134 | PCIE_RXP/HSIO_PCIE0_RX0_P/HSIO_PCIE0_RX0_P/PCIE1_RX_P/NC/RESET_REQz | PCIE#A_RX0_P |  | S | PCIE_RX_P | GPIO4_IO16 | PCIE_RXP | HSIO_PCIE0_RX0_P | HSIO_PCIE0_RX0_P | PCIE1_RX_P | NC | PCIE_RXN_P | BT_HOST_WAKE | RESET_REQz
135 | CSI_CLK0P/MIPI_CSI0_CKP/MIPI_CSI0_CKP/CSI_P1_CK_P/CSI_P1_CK_P/CSI0_RXCLKP | MIPI_CSI#A_CLK_P |  | S | CSI_CLK0_P | GPIO3_IO27 | CSI_CLK0P | MIPI_CSI0_CKP | MIPI_CSI0_CKP | CSI_P1_CK_P | CSI_P1_CK_P | MIPI_CSI1_CLK_P | CSI_CLK_P | CSI0_RXCLKP
136 | PCIE_RXM/HSIO_PCIE0_RX0_N/HSIO_PCIE0_RX0_N/PCIE1_RX_N/NC/MCU_ERRORn | PCIE#A_RX0_N |  | S | PCIE_RX_N | ONOFF | PCIE_RXM | HSIO_PCIE0_RX0_N | HSIO_PCIE0_RX0_N | PCIE1_RX_N | NC | PCIE_RXN_N | PMIC_NINT | MCU_ERRORn
137 | CSI_CLK0M/MIPI_CSI0_CKN/MIPI_CSI0_CKN/CSI_P1_CK_N/CSI_P1_CK_N/CSI0_RXCLKN | MIPI_CSI#A_CLK_N |  | S | CSI_CLK0_N | GPIO3_IO28 | CSI_CLK0M | MIPI_CSI0_CKN | MIPI_CSI0_CKN | CSI_P1_CK_N | CSI_P1_CK_N | MIPI_CSI1_CLK_N | CSI_CLK_N | CSI0_RXCLKN
138 | GND | GND |  | P | DGND | DGND | GND | GND | GND | GND | GND | GND | GND | GND
139 | GND | GND |  | P | DGND | DGND | GND | GND | GND | GND | GND | GND | GND | GND
140 |  |  |  |  | DSI_CLK0_P | CCM_PMIC_STBY_REQ | DSI_CLK0_P | MIPI_DSI0_CLK_P | LSIO_GPIO3_IO20/*/LSIO_GPIO1_IO10 | PMIC_STBY_REQ | PMIC_STBY_REQ | USB2_RX_P | BBSMMIX.PMIC_STBY_REQ | MCU_GPIO0_19
141 |  |  |  |  | DSI_DATA0_N | GPIO3_IO13 | DSI_DATA0_N | MIPI_DSI0_DATA0_N | LSIO_GPIO3_IO19/*/LSIO_GPIO1_IO12 | GPIO4_IO14 | NC | USB2_TX_N | ETH_INT_1V8 | MCU_GPIO0_20
142 |  |  |  |  | DSI_CLK0_N | SNVS_PMIC_ON_REQ | DSI_CLK0_N | MIPI_DSI0_CLK_N | LSIO_GPIO3_IO18/*/LSIO_GPIO1_IO09 | PMIC_ON_REQ | PMIC_ON_REQ | USB2_RX_N | BBSMMIX.PMIC_ON_REQ | MCU_GPIO0_11
143 |  |  |  |  | DSI_DATA0_P | GPIO3_IO14 | DSI_DATA0_P | MIPI_DSI0_DATA0_P | LSIO_GPIO3_IO21/*/LSIO_GPIO1_IO11 | ONOFF | ONOFF | USB2_TX_P | BBSMMIX.ONOFF | MCU_GPIO0_12
144 | GND | GND |  | P | DGND | DGND | GND | GND | GND | GND | GND | GND | GND | GND
145 |  |  |  |  | DSI_DATA1_N | GPIO3_IO4 | DSI_DATA1_N | MIPI_DSI0_DATA1_N | LSIO_GPIO3_IO22/*/LSIO_GPIO1_IO13 | GPIO4_IO07 | NC | EARC_N_HPD | NC | MCU_GPIO0_9
146 |  |  |  |  | HDMI_TX_DATA1_P | GPIO2_IO6 | HDMI_TX_DATA1_P | HDMI_TX0_DATA1_EDP1_P | SCU_DSC_BOOT_MODE1 | GPIO4_IO18 | NC | HDMI_TX1_P | ANAMIX.ADC_IN0 | MCU_GPIO0_17
147 |  |  |  |  | DSI_DATA1_P | GPIO3_IO0 | DSI_DATA1_P | MIPI_DSI0_DATA1_P | LSIO_GPIO3_IO17/*/LSIO_GPIO1_IO14 | GPIO4_IO12 | NC | EARC_P_UTIL | NC | MCU_GPIO0_10
148 |  |  |  |  | HDMI_TX_DATA1_N | GPIO2_IO5 | HDMI_TX_DATA1_N | HDMI_TX0_DATA1_EDP1_N | SNVS_TAMPER_OUT4 | GPIO1_IO15 | NC | HDMI_TX1_N | ANAMIX.ADC_IN1 | MCU_GPIO0_18
149 | GND | GND |  | P | DGND | DGND | GND | GND | GND | GND | GND | GND | GND | GND
150 |  |  |  |  | HDMI_TX_CLK_N | GPIO2_IO3 | HDMI_TX_CLK_N | HDMI_TX0_CLK_EDP3_N | SNVS_TAMPER_OUT0 | GPIO1_IO03 | GPIO1_IO03 | HDMI_TXC_N | ANAMIX.ADC_IN2 | MCU_GPIO0_2
151 |  |  |  |  | HDMI_TX_DATA2_P | GPIO2_IO2 | HDMI_TX_DATA2_P | HDMI_TX0_DATA2_EDP0_P | SNVS_TAMPER_IN2 | GPIO4_IO06 | NC | HDMI_TX2_P | ANAMIX.ADC_IN3 | MCU_GPIO0_3
152 |  |  |  |  | HDMI_TX_CLK_P | GPIO2_IO4 | HDMI_TX_CLK_P | HDMI_TX0_CLK_EDP3_P | SNVS_TAMPER_OUT1 | GPIO4_IO13 | NC | HDMI_TXC_P | ANAMIX.CLKIN1 | MCU_GPIO0_4
153 |  |  |  |  | HDMI_TX_DATA2_N | GPIO2_IO7 | HDMI_TX_DATA2_N | HDMI_TX0_DATA2_EDP0_N | SNVS_TAMPER_IN1 | GPIO1_IO05 | GPIO1_IO05 | HDMI_TX2_N | ANAMIX.CLKIN2 | MCU_GPIO0_1
154 |  |  |  |  | HDMI_TX_HPD | GPIO3_IO15 | HDMI_TX_HPD | HDMI_TX0_HPD | SNVS_TAMPER_IN3 | GPIO1_IO01 | GPIO1_IO01 | HDMI_HPD | BBSMMIX.TAMPER0 | MCU_GPIO0_16
155 |  |  |  |  | HDMI_TX_DATA0_P | GPIO2_IO0 | HDMI_TX_DATA0_P | HDMI_TX0_DATA0_EDP2_P | SNVS_TAMPER_OUT3 | GPIO4_IO17 | NC | HDMI_TX0_P | NC | MCU_GPIO0_14
156 |  |  |  |  | HDMI_TX_DDC_CEC | NC | HDMI_TX_DDC_CEC | HDMI_TX0_CEC / SNVS_TAMPER_IN0 | SNVS_TAMPER_IN0 | GPIO4_IO11 | NC | HDMI_CEC | BBSMMIX.TAMPER1 | MCU_GPIO0_15
157 |  |  |  |  | HDMI_TX_DATA0_N | GPIO2_IO1 | HDMI_TX_DATA0_N | HDMI_TX0_DATA0_EDP2_N | SNVS_TAMPER_OUT2 | GPIO4_IO08 | NC | HDMI_TX0_N | NC | MCU_GPIO0_13
158 | GND | GND |  | P | DGND | DGND | GND | GND | GND | GND | GND | GND | GND | GND
159 | GND | GND |  | P | DGND | DGND | GND | GND | GND | GND | GND | GND | GND | GND
160 | LVDS0_TX1_N/LVDS0_T0BN/MIPI_DSI0_DN1/DSI_TX1_N/*/LVDS0_CH0_TX1_N/DSI_TX1_N/*/LVDS0_CH0_TX1_N/OLDI0_A1N | LVDS#A_TX1_N |  | S | LVDS0_DATA1_N | LVDS_TX1_N | LVDS0_TX1_N | LVDS0_T0BN | MIPI_DSI0_DN1 | DSI_TX1_N/*/LVDS0_CH0_TX1_N | DSI_TX1_N/*/LVDS0_CH0_TX1_N | LVDS0_D1_N | LVDS_TX1_N/*/DSI_D1_N | OLDI0_A1N
161 | LVDS0_TX0_N/LVDS0_T0AN/MIPI_DSI0_DN0/DSI_TX0_N/*/LVDS0_CH0_TX0_N/DSI_TX0_N/*/LVDS0_CH0_TX0_N/OLDI0_A0N | LVDS#A_TX0_N |  | S | LVDS0_DATA0_N | LVDS_TX0_N | LVDS0_TX0_N | LVDS0_T0AN | MIPI_DSI0_DN0 | DSI_TX0_N/*/LVDS0_CH0_TX0_N | DSI_TX0_N/*/LVDS0_CH0_TX0_N | LVDS0_D0_N | LVDS_TX0_N/*/DSI_D0_N | OLDI0_A0N
162 | LVDS0_TX1_P/LVDS0_T0BP/MIPI_DSI0_DP1/DSI_TX1_P/*/LVDS0_CH0_TX1_P/DSI_TX1_P/*/LVDS0_CH0_TX1_P/OLDI0_A1P | LVDS#A_TX1_P |  | S | LVDS0_DATA1_P | LVDS_TX1_P | LVDS0_TX1_P | LVDS0_T0BP | MIPI_DSI0_DP1 | DSI_TX1_P/*/LVDS0_CH0_TX1_P | DSI_TX1_P/*/LVDS0_CH0_TX1_P | LVDS0_D1_P | LVDS_TX1_P/*/DSI_D1_P | OLDI0_A1P
163 | LVDS0_TX0_P/LVDS0_T0AP/MIPI_DSI0_DP0/DSI_TX0_P/*/LVDS0_CH0_TX0_P/DSI_TX0_P/*/LVDS0_CH0_TX0_P/OLDI0_A0P | LVDS#A_TX0_P |  | S | LVDS0_DATA0_P | LVDS_TX0_P | LVDS0_TX0_P | LVDS0_T0AP | MIPI_DSI0_DP0 | DSI_TX0_P/*/LVDS0_CH0_TX0_P | DSI_TX0_P/*/LVDS0_CH0_TX0_P | LVDS0_D0_P | LVDS_TX0_P/*/DSI_D0_P | OLDI0_A0P
164 | LVDS0_TX2_N/LVDS0_T0CN/MIPI_DSI0_DN2/DSI_TX2_N/*/LVDS0_CH0_TX2_N/DSI_TX2_N/*/LVDS0_CH0_TX2_N/OLDI0_A2N | LVDS#A_TX2_N |  | S | LVDS0_DATA2_N | LVDS_TX2_N | LVDS0_TX2_N | LVDS0_T0CN | MIPI_DSI0_DN2 | DSI_TX2_N/*/LVDS0_CH0_TX2_N | DSI_TX2_N/*/LVDS0_CH0_TX2_N | LVDS0_D2_N | LVDS_TX2_N/*/DSI_D2_N | OLDI0_A2N
165 | LVDS0_TX3_N/LVDS0_T0DN/MIPI_DSI0_DN3/DSI_TX3_N/*/LVDS0_CH0_TX3_N/DSI_TX3_N/*/LVDS0_CH0_TX3_N/OLDI0_A3N | LVDS#A_TX3_N |  | S | LVDS0_DATA3_N | GPIO3_IO2 | LVDS0_TX3_N | LVDS0_T0DN | MIPI_DSI0_DN3 | DSI_TX3_N/*/LVDS0_CH0_TX3_N | DSI_TX3_N/*/LVDS0_CH0_TX3_N | LVDS0_D3_N | LVDS_TX3_N/*/DSI_D3_N | OLDI0_A3N
166 | LVDS0_TX2_P/LVDS0_T0CP/MIPI_DSI0_DP2/DSI_TX2_P/*/LVDS0_CH0_TX2_P/DSI_TX2_P/*/LVDS0_CH0_TX2_P/OLDI0_A2P | LVDS#A_TX2_P |  | S | LVDS0_DATA2_P | LVDS_TX2_P | LVDS0_TX2_P | LVDS0_T0CP | MIPI_DSI0_DP2 | DSI_TX2_P/*/LVDS0_CH0_TX2_P | DSI_TX2_P/*/LVDS0_CH0_TX2_P | LVDS0_D2_P | LVDS_TX2_P/*/DSI_D2_P | OLDI0_A2P
167 | LVDS0_TX3_P/LVDS0_T0DP/MIPI_DSI0_DP3/DSI_TX3_P/*/LVDS0_CH0_TX3_P/DSI_TX3_P/*/LVDS0_CH0_TX3_P/OLDI0_A3P | LVDS#A_TX3_P |  | S | LVDS0_DATA3_P | GPIO3_IO3 | LVDS0_TX3_P | LVDS0_T0DP | MIPI_DSI0_DP3 | DSI_TX3_P/*/LVDS0_CH0_TX3_P | DSI_TX3_P/*/LVDS0_CH0_TX3_P | LVDS0_D3_P | LVDS_TX3_P/*/DSI_D3_P | OLDI0_A3P
168 | LVDS0_CLK_N/LVDS0_T0CLKN/MIPI_DSI0_CKN/DSI_CLK_N/*/LVDS0_CH0_CLK_N/DSI_CLK_N/*/LVDS0_CH0_CLK_N/OLDI0_CLK0N | LVDS#A_CLK_N |  | S | LVDS0_CLK_N | LVDS_CLK_N | LVDS0_CLK_N | LVDS0_T0CLKN | MIPI_DSI0_CKN | DSI_CLK_N/*/LVDS0_CH0_CLK_N | DSI_CLK_N/*/LVDS0_CH0_CLK_N | LVDS0_CLK_N | LVDS_CLK_N/*/DSI_CLK_N | OLDI0_CLK0N
169 | GND | GND |  | P | DGND | DGND | GND | GND | GND | GND | GND | GND | GND | GND
170 | LVDS0_CLK_P/LVDS0_T0CLKP/MIPI_DSI0_CKP/DSI_CLK_P/*/LVDS0_CH0_CLK_P/DSI_CLK_P/*/LVDS0_CH0_CLK_P/OLDI0_CLK0P | LVDS#A_CLK_P |  | S | LVDS0_CLK_P | LVDS_CLK_P | LVDS0_CLK_P | LVDS0_T0CLKP | MIPI_DSI0_CKP | DSI_CLK_P/*/LVDS0_CH0_CLK_P | DSI_CLK_P/*/LVDS0_CH0_CLK_P | LVDS0_CLK_P | LVDS_CLK_P/*/DSI_CLK_P | OLDI0_CLK0P
171 | UART5_TX_DATA/DMA_UART4_TX/ADMA_UART2_TX/UART2_TXD/UART2_TXD/UART2_TXD | UART#B_TX |  | S | UART5_TX_D | UART7_TX | UART5_TX_DATA | DMA_UART4_TX | ADMA_UART2_TX | UART2_TXD | UART2_TXD | UART4_TXD | UART6.TX | UART2_TXD
172 | GND | GND |  | P | DGND | DGND | GND | GND | GND | GND | GND | GND | GND | GND
173 |  |  |  |  | UART4_RTS_B | UART8_RTS_B | UART4_RTS_B | LSIO_GPIO3_IO31 | SNVS_TAMPER_IN4 | GPIO4_IO15 | NC | GPIO1_IO09 | NC | GPIO0_18
174 | I2C2_SCL/DMA_I2C0_SCL or HDMI_TX0_DDC_SCL/ADMA_I2C3_SCL/I2C4_SCL/I2C4_SCL/I2C2_SCL | I2C#B_SCL |  | S | I2C2_SCL | I2C4_SCL | I2C2_SCL | DMA_I2C0_SCL or HDMI_TX0_DDC_SCL | ADMA_I2C3_SCL | I2C4_SCL | I2C4_SCL | I2C5_SCL | I2C7.SCL | I2C2_SCL
175 | UART4_RX_DATA/DMA_UART2_RX/ADMA_UART1_RX/UART3_RXD/UART3_RXD/UART6_RXD | UART#A_RX |  | S | UART4_RX | UART8_RX | UART4_RX_DATA | DMA_UART2_RX | ADMA_UART1_RX | UART3_RXD | UART3_RXD | UART1_RXD | UART7.RX | UART6_RXD
176 | I2C2_SDA/DMA_I2C0_SDA or HDMI_TX0_DDC_SDA/ADMA_I2C3_SDA/I2C4_SDA/I2C4_SDA/I2C2_SDA | I2C#B_SDA |  | S | I2C2_SDA | I2C4_SDA | I2C2_SDA | DMA_I2C0_SDA or HDMI_TX0_DDC_SDA | ADMA_I2C3_SDA | I2C4_SDA | I2C4_SDA | I2C5_SDA | I2C7.SDA | I2C2_SDA
177 |  |  |  |  | GPIO5_IO18 | GPIO5_IO8 | GPIO5_IO18 | LSIO_GPIO6_IO13 | LSIO_GPIO0_IO09 | GPIO4_IO11 | NC | GPIO4_IO13 | GPIO4.IO[18] | GPIO0_90
178 | GND | GND |  | P | DGND | DGND | GND | GND | GND | GND | GND | GND | GND | GND
179 | GND | GND |  | P | DGND | DGND | GND | GND | GND | GND | GND | GND | GND | GND
180 | LVDS1_CLK_N/LVDS0_T1CLKN/MIPI_DSI1_CKN/LVDS0_CH1_CLK_N/LVDS0_CH1_CLK_N/OLDI0_CLK1N | LVDS#B_CLK_N |  | S | LVDS1_CLK_N | CCM_CLK1_N | LVDS1_CLK_N | LVDS0_T1CLKN | MIPI_DSI1_CKN | LVDS0_CH1_CLK_N | LVDS0_CH1_CLK_N | LVDS1_CLK_N | DSI_CLK_N/*/LVDS_CLK_N | OLDI0_CLK1N
181 | LVDS1_TX3_P/LVDS0_T1DP/*/MIPI_DSI0_DP3/**/HDMI_TX0_AUX_P/MIPI_DSI1_DP3/LVDS0_CH1_TX3_P/LVDS0_CH1_TX3_P/OLDI0_A7P | LVDS#B_TX3_P |  | S | LVDS1_DATA3_P | GPIO3_IO1 | LVDS1_TX3_P | LVDS0_T1DP/*/MIPI_DSI0_DP3/**/HDMI_TX0_AUX_P | MIPI_DSI1_DP3 | LVDS0_CH1_TX3_P | LVDS0_CH1_TX3_P | LVDS1_D3_P | DSI_D3_P/*/LVDS_TX3_P | OLDI0_A7P
182 | LVDS1_CLK_P/LVDS0_T1CLKP/MIPI_DSI1_CKP/LVDS0_CH1_CLK_P/LVDS0_CH1_CLK_P/OLDI0_CLK1P | LVDS#B_CLK_P |  | S | LVDS1_CLK_P | CCM_CLK1_P | LVDS1_CLK_P | LVDS0_T1CLKP | MIPI_DSI1_CKP | LVDS0_CH1_CLK_P | LVDS0_CH1_CLK_P | LVDS1_CLK_P | DSI_CLK_P/*/LVDS_CLK_P | OLDI0_CLK1P
183 | LVDS1_TX3_N/LVDS0_T1DN/*/MIPI_DSI0_DN3/**/HDMI_TX0_AUX_M/MIPI_DSI1_DN3/LVDS0_CH1_TX3_N/LVDS0_CH1_TX3_N/OLDI0_A7N | LVDS#B_TX3_N |  | S | LVDS1_DATA3_N | NC | LVDS1_TX3_N | LVDS0_T1DN/*/MIPI_DSI0_DN3/**/HDMI_TX0_AUX_M | MIPI_DSI1_DN3 | LVDS0_CH1_TX3_N | LVDS0_CH1_TX3_N | LVDS1_D3_N | DSI_D3_N/*/LVDS_TX3_N | OLDI0_A7N
184 | LVDS1_TX0_N/LVDS0_T1AN/MIPI_DSI1_DN0/LVDS0_CH1_TX0_N/LVDS0_CH1_TX0_N/OLDI0_A4N | LVDS#B_TX0_N |  | S | LVDS1_DATA0_N | NC | LVDS1_TX0_N | LVDS0_T1AN | MIPI_DSI1_DN0 | LVDS0_CH1_TX0_N | LVDS0_CH1_TX0_N | LVDS1_D0_N | DSI_D0_N/*/LVDS_TX0_N | OLDI0_A4N
185 | GND | GND |  | P | DGND | DGND | GND | GND | GND | GND | GND | GND | GND | GND
186 | LVDS1_TX0_P/LVDS0_T1AP/MIPI_DSI1_DP0/LVDS0_CH1_TX0_P/LVDS0_CH1_TX0_P/OLDI0_A4P | LVDS#B_TX0_P |  | S | LVDS1_DATA0_P | NC | LVDS1_TX0_P | LVDS0_T1AP | MIPI_DSI1_DP0 | LVDS0_CH1_TX0_P | LVDS0_CH1_TX0_P | LVDS1_D0_P | DSI_D0_P/*/LVDS_TX0_P | OLDI0_A4P
187 | TS_X- | TP#_TS_X- |  | S | TS_X- | ADC IN3(TS) | TS_X- | TS_X- | TS_X- | TS_X- | TS_X- | TS_X- | TS_X- | TS_X-
188 | LVDS1_TX1_N/LVDS0_T1BN/MIPI_DSI1_DN1/LVDS0_CH1_TX1_N/LVDS0_CH1_TX1_N/OLDI0_A5N | LVDS#B_TX1_N |  | S | LVDS1_DATA1_N | NC | LVDS1_TX1_N | LVDS0_T1BN | MIPI_DSI1_DN1 | LVDS0_CH1_TX1_N | LVDS0_CH1_TX1_N | LVDS1_D1_N | DSI_D1_N/*/LVDS_TX1_N | OLDI0_A5N
189 | TS_X+ | TP#_TS_X+ |  | S | TS_X+ | ADC IN4(TS) | TS_X+ | TS_X+ | TS_X+ | TS_X+ | TS_X+ | TS_X+ | TS_X+ | TS_X+
190 | LVDS1_TX1_P/LVDS0_T1BP/MIPI_DSI1_DP1/LVDS0_CH1_TX1_P/LVDS0_CH1_TX1_P/OLDI0_A5P | LVDS#B_TX1_P |  | S | LVDS1_DATA1_P | NC | LVDS1_TX1_P | LVDS0_T1BP | MIPI_DSI1_DP1 | LVDS0_CH1_TX1_P | LVDS0_CH1_TX1_P | LVDS1_D1_P | DSI_D1_P/*/LVDS_TX1_P | OLDI0_A5P
191 | TS_Y+ | TP#_TS_Y+ |  | S | TS_Y+ | ADC IN2(TS) | TS_Y+ | TS_Y+ | TS_Y+ | TS_Y+ | TS_Y+ | TS_Y+ | TS_Y+ | TS_Y+
192 | LVDS1_TX2_N/LVDS0_T1CN/*/MIPI_DSI0_DN2/MIPI_DSI1_DN2/LVDS0_CH1_TX2_N/LVDS0_CH1_TX2_N/OLDI0_A6N | LVDS#B_TX2_N |  | S | LVDS1_DATA2_N | NC | LVDS1_TX2_N | LVDS0_T1CN/*/MIPI_DSI0_DN2 | MIPI_DSI1_DN2 | LVDS0_CH1_TX2_N | LVDS0_CH1_TX2_N | LVDS1_D2_N | DSI_D2_N/*/LVDS_TX2_N | OLDI0_A6N
193 | TS_Y- | TP#_TS_Y- |  | S | TS_Y- | ADC IN1(TS) | TS_Y- | TS_Y- | TS_Y- | TS_Y- | TS_Y- | TS_Y- | TS_Y- | TS_Y-
194 | LVDS1_TX2_P/LVDS0_T1CP/*/MIPI_DSI0_DP2/MIPI_DSI1_DP2/LVDS0_CH1_TX2_P/LVDS0_CH1_TX2_P/OLDI0_A6P | LVDS#B_TX2_P |  | S | LVDS1_DATA2_P | NC | LVDS1_TX2_P | LVDS0_T1CP/*/MIPI_DSI0_DP2 | MIPI_DSI1_DP2 | LVDS0_CH1_TX2_P | LVDS0_CH1_TX2_P | LVDS1_D2_P | DSI_D2_P/*/LVDS_TX2_P | OLDI0_A6P
195 | AC_AGND | AC#_AGND |  | P | AC_AGND/EMMC_BOOT | AC_AGND | AC_AGND | AC_AGND | AC_AGND | AC_AGND | AC_AGND | AC_AGND | AC_AGND | AC_AGND
196 | AC_AGND/AC_HPOUTFB/AC_HPOUTFB/AC_HPOUTFB/AC_HPOUTFB/AC_HPOUTFB | AC#_HPOUTFB |  | S | AC_AGND | AC_AGND | AC_AGND | AC_HPOUTFB | AC_HPOUTFB | AC_HPOUTFB | AC_HPOUTFB | AC_HPOUTFB | AC_HPOUTFB | AC_HPOUTFB
197 | AC_LINEIN1_LP | AC#_LINEIN_LP |  | S | AC_LINEIN_LP | AC_LINEIN_LP | AC_LINEIN1_LP | AC_LINEIN1_LP | AC_LINEIN1_LP | AC_LINEIN1_LP | AC_LINEIN1_LP | AC_LINEIN1_LP | AC_LINEIN1_LP | AC_LINEIN1_LP
198 | AC_HPLOUT | AC#_HPLOUT |  | S | AC_HPLOUT | AC_HPLOUT | AC_HPLOUT | AC_HPLOUT | AC_HPLOUT | AC_HPLOUT | AC_HPLOUT | AC_HPLOUT | AC_HPLOUT | AC_HPLOUT
199 | AC_LINEIN1_RP | AC#_LINEIN_RP |  | S | AC_LINEIN_RP | AC_LINEIN_RP | AC_LINEIN1_RP | AC_LINEIN1_RP | AC_LINEIN1_RP | AC_LINEIN1_RP | AC_LINEIN1_RP | AC_LINEIN1_RP | AC_LINEIN1_RP | AC_LINEIN1_RP
200 | AC_HPROUT | AC#_HPROUT |  | S | AC_HPROUT | AC_HPROUT | AC_HPROUT | AC_HPROUT | AC_HPROUT | AC_HPROUT | AC_HPROUT | AC_HPROUT | AC_HPROUT | AC_HPROUT
Choose function to higlight

## SymphonyConnectors
| xxx | yyy | << Highlight | VAR-SOM-MX8MP
Symphony Header | Pin# | SOM_PIN | Symphony NetName | Alternate Function for Selected SOM (Cell E1) | Symphony Note | SOM Note
J13 | 1 | 79 | J1.79 | NAND_DQS/QSPI_A_DQS//SAI3_MCLK///ISP_SHUTTER_OPEN_0////I2C3_SCL/////GPIO3_IO14 |  | By default exported via 50mbps buffer @3.3V ; For QSPI interface, optional SOM assembly, will run @ 1.8V
J13 | 3 | 48 | J1.48 | SAI2_MCLK/SAI5_MCLK//ENET_QOS_1588_EVENT3_ IN///FLEXCAN2_RX////ENET_QOS_1588_EVENT3_ AUX_IN/////GPIO4_IO27//////SAI3_MCLK |  | 0
J13 | 5 | 84 | J1.84 | NAND_DATA00/QSPI_A_DATA0//SAI3_RX_DATA0///ISP_FLASH_TRIG_0////UART4_RX/////GPIO3_IO06 |  | By default exported via 50mbps buffer @3.3V ; For QSPI interface, optional SOM assembly, will run @ 1.8V
J13 | 7 | 173 | J1.173 | GPIO1_IO09/ENET_QOS_1588_EVENT0_ OUT//PWM2_OUT///ISP_SHUTTER_OPEN_1////USDHC3_RESET_B/////SDMA2_EXT_EVENT0/*/SAI1_TX_DATA7/SAI6_MCLK///PDM_CLK////ENET1_TX_ER/////GPIO4_IO19 |  | By default GPIO1 exported running @3.3V; With "SAI" assembly option will run @ NVCC_ENET1 voltage fed on pin 38
J13 | 9 | 154 | J1.154-HDMI_HPD | HDMI_HPD/HDMI_HPD_O///I2C6_SDA////FLEXCAN2_RX/////GPIO3_IO29/*/MIPI_CSI2_D3_P |  | 0
J13 | 11 | 156 | J1.156-HDMI_DDCCEC | HDMI_CEC///I2C6_SCL////FLEXCAN2_TX/////GPIO3_IO28/*/MIPI_CSI2_D3_N |  | 0
J13 | 15 | 152 | J1.152-HDMI_CLKP | HDMI_TXC_P/*/MIPI_CSI2_CLK_P |  | 0
J13 | 16 | 155 | J1.155-HDMI_D0P | HDMI_TX0_P/*/MIPI_CSI2_D0_P |  | 0
J13 | 17 | 150 | J1.150-HDMI_CLKM | HDMI_TXC_N/*/MIPI_CSI2_CLK_N |  | 0
J13 | 18 | 157 | J1.157-HDMI_D0M | HDMI_TX0_N/*/MIPI_CSI2_D0_N |  | 0
J13 | 21 | 151 | J1.151-HDMI_D2P | HDMI_TX2_P/*/MIPI_CSI2_D2_P |  | 0
J13 | 22 | 146 | J1.146-HDMI_D1P | HDMI_TX1_P/*/MIPI_CSI2_D1_P |  | 0
J13 | 23 | 153 | J1.153-HDMI_D2M | HDMI_TX2_N/*/MIPI_CSI2_D2_N |  | 0
J13 | 24 | 148 | J1.148-HDMI_D1M | HDMI_TX1_N/*/MIPI_CSI2_D1_N |  | 0
J18 | 1 | 68 | PWM#B_CPT_INT | SPDIF1_OUT/PWM3_OUT//I2C5_SCL///GPT1_COMPARE1////FLEXCAN1_TX/////GPIO5_IO03 |  | 0
J18 | 2 | 69 | PWM#C | GPIO1_IO11/USB2_OTG_ID//PWM2_OUT////USDHC3_VSELECT/////CCM_PMIC_READY |  | 0
J18 | 3 | 124 | UART#A_TX | UART1_TX/ECSPI3_MOSI/////GPIO5_IO23 |  | 0
J18 | 4 | 52 | UART#BT_TX | ECSPI1_MOSI/UART3_TX//I2C1_SDA///SAI7_RX_BCLK/////GPIO5_IO07 |  | UART3 Function can be released with BT disabled
J18 | 5 | 175 | UART#A_RX | UART1_RX/ECSPI3_SCLK/////GPIO5_IO22 |  | 0
J18 | 6 | 53 | UART#BT_RX | ECSPI1_SCLK/UART3_RX//I2C1_SCL///SAI7_RX_SYNC/////GPIO5_IO06 |  | UART3 Function can be released with BT disabled
J18 | 7 | 171 | UART#B_TX | UART4_TX/UART2_RTS_B///GPT1_CAPTURE1////I2C6_SDA/////GPIO5_IO29 |  | 0
J18 | 8 | 51 | UART#BT_CTS_B | ECSPI1_SS0/UART3_RTS_B//I2C2_SDA///SAI7_TX_SYNC/////GPIO5_IO09 |  | UART3 Function can be released with BT disabled
J18 | 9 | 115 | UART#B_RX | UART4_RX/UART2_CTS_B//PCIE1_CLKREQ_B///GPT1_COMPARE1////I2C6_SCL/////GPIO5_IO28 |  | 0
J18 | 10 | 50 | UART#BT_RTS_B | ECSPI1_MISO/UART3_CTS_B//I2C2_SCL///SAI7_RX_DATA0/////GPIO5_IO08 |  | UART3 Function can be released with BT disabled
J3 | 5 | 141 | J1.141-DSI_D0M | USB2_TX_N |  | 0
J3 | 6 | 143 | J1.143-DSI_D0P | USB2_TX_P |  | 0
J3 | 8 | 145 | J1.145-DSI_D1M | EARC_N_HPD/*/NAND_ALE/QSPI_A_SCLK//SAI3_TX_BCLK///ISP_FL_TRIG_0////UART3_RX/////GPIO3_IO00 |  | By default exported @3.3V ; For QSPI interface, optional SOM assembly, will run @ 1.8V
J3 | 9 | 147 | J1.147-DSI_D1P | EARC_P_UTIL/*/NAND_CE0_B/QSPI_A_SS0_B//SAI3_TX_DATA0///ISP_SHUTTER_TRIG_0////UART3_TX/////GPIO3_IO01 |  | By default exported @3.3V ; For QSPI interface, optional SOM assembly, will run @ 1.8V
J3 | 11 | 57 |  | SAI1_TX_BCLK////ENET1_RGMII_RXC/////GPIO4_IO11 |  | Running @ NVCC_ENET1 voltage fed on pin 38
J3 | 12 |  | CB-USB#A_HOST_PWR | SymphonyBoard USB#A power switch control input (U22.2) | For v1.3 compatibility add short to J3.18
J3 | 14 | 142 | J1.142-DSI_CLK0M | USB2_RX_N |  | 0
J3 | 15 | 140 | J1.140-DSI_CLK0P | USB2_RX_P |  | 0
J3 | 17 |  | CB_WDOG_B | SymphonyBoard reset circuitry reset input (U7.3)
J3 | 18 | 82 | J1.82-USB#A_HOST_PWR | GPIO1_IO07/ENET_QOS_MDIO///ISP_FLASH_TRIG_1/////USDHC1_WP//////CCM_EXT_CLK4/*/SAI1_RX_SYNC////ENET1_1588_EVENT0_IN/////GPIO4_IO00 | For v1.3 compatibility add short to J3.12 | By default GPIO1 exported running @3.3V; With "SAI" assembly option will run @ NVCC_ENET1 voltage fed on pin 38
J3 | 19 | 17 | PWM#A | SPDIF1_EXT_CLK/PWM1_OUT///GPT1_COMPARE3/////GPIO5_IO05 |  | 0
J4 | 1 | 87 | I2C#A_SDA | I2C3_SDA/PWM3_OUT//GPT3_CLK///ECSPI2_MOSI/////GPIO5_IO19 |  | 0
J4 | 2 | 88 | I2C#A_SCL | I2C3_SCL/PWM4_OUT//GPT2_CLK///ECSPI2_SCLK/////GPIO5_IO18 |  | 0
J17 | 1 | 86 | J1.86-MIPI_CAM_BUF_CTL | GPIO1_IO06/ENET_QOS_MDC///ISP_SHUTTER_TRIG_1/////USDHC1_CD_B//////CCM_EXT_CLK3/*/SAI1_RX_BCLK///PDM_CLK////ENET1_1588_EVENT0_OUT/////GPIO4_IO01 |  | By default GPIO1 exported running @3.3V; With "SAI" assembly option will run @ NVCC_ENET1 voltage fed on pin 38
J17 | 2 | 40 | J1.40-MIPI_CAM_RST | GPIO1_IO00/CCM_ENET_PHY_REF_CLK_ROOT///ISP_FL_TRIG_0/////CCM_REF_CLK_32K//////CCM_EXT_CLK1/*/SAI1_MCLK//SAI1_TX_BCLK////ENET1_INPUT=ENET1_TX_CLK OUTPUT=CCM_ENET_REF_ CLK_ROOT/////GPIO4_IO20 |  | By default GPIO1 exported running @3.3V; With "SAI" assembly option will run @ NVCC_ENET1 voltage fed on pin 38
J17 | 3 | 84 | J1.84 | NAND_DATA00/QSPI_A_DATA0//SAI3_RX_DATA0///ISP_FLASH_TRIG_0////UART4_RX/////GPIO3_IO06 |  | By default exported via 50mbps buffer @3.3V ; For QSPI interface, optional SOM assembly, will run @ 1.8V
J17 | 4 | 70 | J1.70-MIPI_CAM_SYNC | GPIO1_IO13/USB1_OTG_OC/////PWM2_OUT/*/SAI1_RX_DATA0//SAI1_TX_DATA1///PDM_BIT_STREAM0////ENET1_1588_EVENT1_IN/////GPIO4_IO02 |  | By default GPIO1 exported running @3.3V; With "SAI" assembly option will run @ NVCC_ENET1 voltage fed on pin 38
J17 | 5 | 48 | J1.48 | SAI2_MCLK/SAI5_MCLK//ENET_QOS_1588_EVENT3_ IN///FLEXCAN2_RX////ENET_QOS_1588_EVENT3_ AUX_IN/////GPIO4_IO27//////SAI3_MCLK |  | 0
J17 | 6 | 75 | J1.75-MIPI_CAM_TRIGGER | GPIO1_IO01/PWM1_OUT///ISP_SHUTTER_TRIG_0/////CCM_REF_CLK_24M//////CCM_EXT_CLK2/*/SAI1_RX_DATA3///PDM_BIT_STREAM3////ENET1_MDIO/////GPIO4_IO05 |  | By default GPIO1 exported running @3.3V; With "SAI" assembly option will run @ NVCC_ENET1 voltage fed on pin 38
J17 | 7 | 117 | J1.117-MIPI_CAM_OPT | GPIO1_IO03/USDHC1_VSELECT///ISP_PRELIGHT_TRIG_0/////SDMA1_EXT_EVENT0/*/SAI1_RX_DATA1///PDM_BIT_STREAM1////ENET1_1588_EVENT1_OUT/////GPIO4_IO03 |  | By default GPIO1 exported running @3.3V; With "SAI" assembly option will run @ NVCC_ENET1 voltage fed on pin 38
J17 | 8 | 77 | J1.77-MIPI_CSI_PWDN | GPIO1_IO08/ENET_QOS_1588_EVENT0_ IN//PWM1_OUT///ISP_PRELIGHT_TRIG_1////ENET_QOS_1588_EVENT0_ AUX_IN/////USDHC2_RESET_B/*/SAI1_TX_DATA6/SAI6_RX_SYNC//SAI6_TX_SYNC////ENET1_RX_ER/////GPIO4_IO18 |  | By default GPIO1 exported running @3.3V; With "SAI" assembly option will run @ NVCC_ENET1 voltage fed on pin 38
J17 | 9 | 173 | J1.173 | GPIO1_IO09/ENET_QOS_1588_EVENT0_ OUT//PWM2_OUT///ISP_SHUTTER_OPEN_1////USDHC3_RESET_B/////SDMA2_EXT_EVENT0/*/SAI1_TX_DATA7/SAI6_MCLK///PDM_CLK////ENET1_TX_ER/////GPIO4_IO19 |  | By default GPIO1 exported running @3.3V; With "SAI" assembly option will run @ NVCC_ENET1 voltage fed on pin 38
J17 | 10 | 79 | J1.79 | NAND_DQS/QSPI_A_DQS//SAI3_MCLK///ISP_SHUTTER_OPEN_0////I2C3_SCL/////GPIO3_IO14 |  | By default exported via 50mbps buffer @3.3V ; For QSPI interface, optional SOM assembly, will run @ 1.8V
J16 | 1 | 23 | SAI#A_RXFS_PCIE#A_RESET_B | SAI2_RX_SYNC/SAI5_TX_SYNC//SAI5_TX_DATA1///SAI2_RX_DATA1////UART1_TX/////GPIO4_IO21//////PDM_BIT_STREAM2 |  | 0
J16 | 2 | 43 | SPI#A_SCK | ECSPI2_SCLK/UART4_RX//I2C3_SCL///SAI7_TX_BCLK/////GPIO5_IO10 |  | 0
J16 | 3 | 25 | SAI#A_TXC | SAI2_TX_BCLK/SAI5_TX_DATA2///FLEXCAN1_RX/////GPIO4_IO25//////PDM_BIT_STREAM1 |  | 0
J16 | 4 | 39 | SPI#A_CS0 | ECSPI2_SS0/UART4_RTS_B//I2C4_SDA////CCM_CLKO2/////GPIO5_IO13 |  | 0
J16 | 5 | 21 | SAI#A_RXD | SAI2_RX_DATA0/SAI5_TX_DATA0//ENET_QOS_1588_EVENT2_ OUT///SAI2_TX_DATA1////UART1_RTS_B/////GPIO4_IO23//////PDM_BIT_STREAM3 |  | 0
J16 | 6 | 41 | SPI#A_SDI | ECSPI2_MISO/UART4_CTS_B//I2C4_SCL///SAI7_MCLK////CCM_CLKO1/////GPIO5_IO12 |  | 0
J16 | 7 | 26 | SAI#A_TXD | SAI2_TX_DATA0/SAI5_TX_DATA3//ENET_QOS_1588_EVENT2_ IN///FLEXCAN2_TX////ENET_QOS_1588_EVENT2_ AUX_IN/////GPIO4_IO26//////SRC_BOOT_MODE4 |  | 0
J16 | 8 | 45 | SPI#A_SDO | ECSPI2_MOSI/UART4_TX//I2C3_SDA///SAI7_TX_DATA0/////GPIO5_IO11 |  | 0
J16 | 9 | 24 | SAI#A_TXFS | SAI2_TX_SYNC/SAI5_TX_DATA1//ENET_QOS_1588_EVENT3_ OUT///SAI2_TX_DATA1////UART1_CTS_B/////GPIO4_IO24//////PDM_BIT_STREAM2 |  | 0
J16 | 10 | 174 | I2C#B_SCL | HDMI_SCL///I2C5_SCL////FLEXCAN1_TX/////GPIO3_IO26 |  | Include internal 10K PU to SOM_3V3_PER(pin 49)
J16 | 11 | 22 | SAI#A_RXC_USDHC#A_RESET_B | SAI2_RX_BCLK/SAI5_TX_BCLK///FLEXCAN1_TX////UART1_RX/////GPIO4_IO22//////PDM_BIT_STREAM1 |  | 0
J16 | 12 | 176 | I2C#B_SDA | HDMI_SDA///I2C5_SDA////FLEXCAN1_RX/////GPIO3_IO27 |  | Include internal 10K PU to SOM_3V3_PER(pin 49)
J16 | 13 | 92 | I2C#C_SCL | I2C4_SCL/PWM2_OUT//PCIE1_CLKREQ_B///ECSPI2_MISO/////GPIO5_IO20 |  | 0
J16 | 14 | 88 | I2C#A_SCL | I2C3_SCL/PWM4_OUT//GPT2_CLK///ECSPI2_SCLK/////GPIO5_IO18 |  | 0
J16 | 15 | 90 | I2C#C_SDA | I2C4_SDA/PWM1_OUT///ECSPI2_SS0/////GPIO5_IO21 |  | 0
J16 | 16 | 87 | I2C#A_SDA | I2C3_SDA/PWM3_OUT//GPT3_CLK///ECSPI2_MOSI/////GPIO5_IO19 |  | 0
J16 | 17 | 72 | J1.72-USB3_INTB | GPIO1_IO05/M7_NMI///ISP_FL_TRIG_1/////CCM_PMIC_READY/*/SAI1_RX_DATA2///PDM_BIT_STREAM2////ENET1_MDC/////GPIO4_IO04 |  | By default GPIO1 exported running @3.3V; With "SAI" assembly option will run @ NVCC_ENET1 voltage fed on pin 38
J16 | 18 | #N/A | CANL0 | #N/A | Via U13 CAN PHY chip on Symphony
J16 | 20 | #N/A | CANH0 | #N/A | Via U13 CAN PHY chip on Symphony
U13 | 1 | 44 | FLEXCAN#A_TX | UART3_RX/UART1_CTS_B//USDHC3_RESET_B///GPT1_CAPTURE2////FLEXCAN2_TX/////GPIO5_IO26 |  | 0
U13 | 4 | 46 | FLEXCAN#A_RX | UART3_TX/UART1_RTS_B//USDHC3_VSELECT///GPT1_CLK////FLEXCAN2_RX/////GPIO5_IO27 |  | 0
J30 | 3 | 193 | TP#_TS_Y- | I2C2_SCL/ENET_QOS_1588_EVENT1_ IN//USDHC3_CD_B///ECSPI1_MISO////ENET_QOS_1588_EVENT1_ AUX_IN/////GPIO5_IO16/*/TS_Y- |  | 0
J30 | 4 | 56 | J1.56-ENET1_RGMII_TXD2 | SAI1_TX_DATA2////ENET1_RGMII_TD2/////GPIO4_IO14 | Via U8 U10 switch; Set EXP_ENET_SEL = L | Running @ NVCC_ENET1 voltage fed on pin 38
J30 | 5 | 191 | TP#_TS_Y+ | I2C2_SDA/ENET_QOS_1588_EVENT1_ OUT//USDHC3_WP///ECSPI1_SS0/////GPIO5_IO17/*/TS_Y+ |  | 0
J30 | 6 | 55 | J1.55-ENET1_RGMII_TXD3 | SAI1_TX_DATA3////ENET1_RGMII_TD3/////GPIO4_IO15 | Via U8 U10 switch; Set EXP_ENET_SEL = L | Running @ NVCC_ENET1 voltage fed on pin 38
J30 | 7 | 189 | TP#_TS_X+ | I2C1_SCL/ENET_QOS_MDC///ECSPI1_SCLK/////GPIO5_IO14/*/TS_X+ |  | I2C1 Alternate function used internally on SOM on other pads; Cannot be used here.
J30 | 8 | 73 | J1.73-ENET1_RGMII_TXD0 | SAI1_TX_DATA0////ENET1_RGMII_TD0/////GPIO4_IO12 | Via U8 U10 switch; Set EXP_ENET_SEL = L | Running @ NVCC_ENET1 voltage fed on pin 38
J30 | 9 | 187 | TP#_TS_X- | I2C1_SDA/ENET_QOS_MDIO///ECSPI1_MOSI/////GPIO5_IO15/*/TS_X- |  | I2C1 Alternate function used internally on SOM on other pads; Cannot be used here.
J30 | 10 | 96 | J1.96-ENET1_RGMII_TXC | SAI1_TX_DATA5/SAI6_RX_DATA0//SAI6_TX_DATA0////ENET1_RGMII_TXC/////GPIO4_IO17 | Via U8 U10 switch; Set EXP_ENET_SEL = L | Running @ NVCC_ENET1 voltage fed on pin 38
J30 | 11 | 71 | J1.71-ENET1_RGMII_RXD2 | SAI1_RX_DATA6/SAI6_TX_SYNC//SAI6_RX_SYNC////ENET1_RGMII_RD2/////GPIO4_IO08 | Via U8 U10 switch; Set EXP_ENET_SEL = L | Running @ NVCC_ENET1 voltage fed on pin 38
J30 | 12 | 113 | J1.113-ENET1_RGMII_TX_CTL | SAI1_TX_DATA4/SAI6_RX_BCLK//SAI6_TX_BCLK////ENET1_RGMII_TX_CTL/////GPIO4_IO16 | Via U8 U10 switch; Set EXP_ENET_SEL = L | Running @ NVCC_ENET1 voltage fed on pin 38
J30 | 13 | 81 | J1.81-ENET1_RGMII_RXD1 | SAI1_RX_DATA5/SAI6_TX_DATA0//SAI6_RX_DATA0///SAI1_RX_SYNC////ENET1_RGMII_RD1/////GPIO4_IO07 | Via U8 U10 switch; Set EXP_ENET_SEL = L | Running @ NVCC_ENET1 voltage fed on pin 38
J30 | 14 | 177 | J1.177-ENET1_RGMII_TXD1 | SAI1_TX_DATA1////ENET1_RGMII_TD1/////GPIO4_IO13 | Via U8 U10 switch; Set EXP_ENET_SEL = L | Running @ NVCC_ENET1 voltage fed on pin 38
J30 | 15 | 122 | J1.122-ENET1_RGMII_RXD0 | SAI1_RX_DATA4/SAI6_TX_BCLK//SAI6_RX_BCLK////ENET1_RGMII_RD0/////GPIO4_IO06 | Via U8 U10 switch; Set EXP_ENET_SEL = L | Running @ NVCC_ENET1 voltage fed on pin 38
J30 | 16 | 57 | J1.57-ENET1_RGMII_RXC | SAI1_TX_BCLK////ENET1_RGMII_RXC/////GPIO4_IO11 | Via U8 U10 switch; Set EXP_ENET_SEL = L | Running @ NVCC_ENET1 voltage fed on pin 38
J30 | 17 | 120 | J1.120-ENET1_RGMII_RX_CTL | SAI1_TX_SYNC////ENET1_RGMII_RX_CTL/////GPIO4_IO10 | Via U8 U10 switch; Set EXP_ENET_SEL = L | Running @ NVCC_ENET1 voltage fed on pin 38
J30 | 18 | 54 | J1.54-ENET1_RGMII_RXD3 | SAI1_RX_DATA7/SAI6_MCLK//SAI1_TX_SYNC///SAI1_TX_DATA4////ENET1_RGMII_RD3/////GPIO4_IO09 | Via U8 U10 switch; Set EXP_ENET_SEL = L | Running @ NVCC_ENET1 voltage fed on pin 38
Note: U8 U10 do not exist as of Symphony V1.4
J5 | 5 | 184 | LVDS#B_TX0_N | LVDS1_D0_N |  | 0
J5 | 6 | 186 | LVDS#B_TX0_P | LVDS1_D0_P |  | 0
J5 | 8 | 188 | LVDS#B_TX1_N | LVDS1_D1_N |  | 0
J5 | 9 | 190 | LVDS#B_TX1_P | LVDS1_D1_P |  | 0
J5 | 11 | 192 | LVDS#B_TX2_N | LVDS1_D2_N |  | 0
J5 | 12 | 194 | LVDS#B_TX2_P | LVDS1_D2_P |  | 0
J5 | 14 | 180 | LVDS#B_CLK_N | LVDS1_CLK_N |  | 0
J5 | 15 | 182 | LVDS#B_CLK_P | LVDS1_CLK_P |  | 0
J5 | 19 | 17 | PWM#A | SPDIF1_EXT_CLK/PWM1_OUT///GPT1_COMPARE3/////GPIO5_IO05 |  | 0
J6 | 1 | 183 | LVDS#B_TX3_N | LVDS1_D3_N |  | 0
J6 | 2 | 181 | LVDS#B_TX3_P | LVDS1_D3_P |  | 0
J7 | 5 | 161 | LVDS#A_TX0_N | LVDS0_D0_N/*/MIPI_DSI1_D0_N |  | 0
J7 | 6 | 163 | LVDS#A_TX0_P | LVDS0_D0_P/*/MIPI_DSI1_D0_P |  | 0
J7 | 8 | 160 | LVDS#A_TX1_N | LVDS0_D1_N/*/MIPI_DSI1_D1_N |  | 0
J7 | 9 | 162 | LVDS#A_TX1_P | LVDS0_D1_P/*/MIPI_DSI1_D1_P |  | 0
J7 | 11 | 164 | LVDS#A_TX2_N | LVDS0_D2_N/*/MIPI_DSI1_D2_N |  | 0
J7 | 12 | 166 | LVDS#A_TX2_P | LVDS0_D2_P/*/MIPI_DSI1_D2_P |  | 0
J7 | 14 | 168 | LVDS#A_CLK_N | LVDS0_CLK_N/*/MIPI_DSI1_CLK_N |  | 0
J7 | 15 | 170 | LVDS#A_CLK_P | LVDS0_CLK_P/*/MIPI_DSI1_CLK_P |  | 0
J7 | 19 | 17 | PWM#A | SPDIF1_EXT_CLK/PWM1_OUT///GPT1_COMPARE3/////GPIO5_IO05 |  | 0
J8 | 1 | 165 | LVDS#A_TX3_N | LVDS0_D3_N/*/MIPI_DSI1_D3_N |  | 0
J8 | 2 | 167 | LVDS#A_TX3_P | LVDS0_D3_P/*/MIPI_DSI1_D3_P |  | 0
J10 | 1 | 187 | TP#_TS_X-_CONN | I2C1_SDA/ENET_QOS_MDIO///ECSPI1_MOSI/////GPIO5_IO15/*/TS_X- | Via resistor R13 | I2C1 Alternate function used internally on SOM on other pads; Cannot be used here.
J10 | 2 | 191 | TP#_TS_Y+_CONN | I2C2_SDA/ENET_QOS_1588_EVENT1_ OUT//USDHC3_WP///ECSPI1_SS0/////GPIO5_IO17/*/TS_Y+ | Via resistor R10 | 0
J10 | 3 | 189 | TP#_TS_X+_CONN | I2C1_SCL/ENET_QOS_MDC///ECSPI1_SCLK/////GPIO5_IO14/*/TS_X+ | Via resistor R12 | I2C1 Alternate function used internally on SOM on other pads; Cannot be used here.
J10 | 4 | 193 | TP#_TS_Y-_CONN | I2C2_SCL/ENET_QOS_1588_EVENT1_ IN//USDHC3_CD_B///ECSPI1_MISO////ENET_QOS_1588_EVENT1_ AUX_IN/////GPIO5_IO16/*/TS_Y- | Via resistor R8 | 0
J11 | 1 |  | CPT_RST |  | Cap touch reset - only 10K PU.
J11 | 2 | 90 | I2C#C_SDA | I2C4_SDA/PWM1_OUT///ECSPI2_SS0/////GPIO5_IO21 |  | 0
J11 | 3 | 92 | I2C#C_SCL | I2C4_SCL/PWM2_OUT//PCIE1_CLKREQ_B///ECSPI2_MISO/////GPIO5_IO20 |  | 0
J11 | 4 | 68 | PWM#B_CPT_INT | SPDIF1_OUT/PWM3_OUT//I2C5_SCL///GPT1_COMPARE1////FLEXCAN1_TX/////GPIO5_IO03 |  | 0
J19 | 11 | 119 | MIPI_CSI#A_DATA0_P | MIPI_CSI1_D0_P |  | 0
J19 | 13 | 121 | MIPI_CSI#A_DATA0_N | MIPI_CSI1_D0_N |  | 0
J19 | 17 | 135 | MIPI_CSI#A_CLK_P | MIPI_CSI1_CLK_P |  | 0
J19 | 19 | 137 | MIPI_CSI#A_CLK_N | MIPI_CSI1_CLK_N |  | 0
J19 | 23 | 125 | MIPI_CSI#A_DATA1_P | MIPI_CSI1_D1_P |  | 0
J19 | 25 | 123 | MIPI_CSI#A_DATA1_N | MIPI_CSI1_D1_N |  | 0
J19 | 29 | 127 | MIPI_CSI#A_DATA2_P | MIPI_CSI1_D2_P |  | 0
J19 | 31 | 129 | MIPI_CSI#A_DATA2_N | MIPI_CSI1_D2_N |  | 0
J19 | 35 | 133 | MIPI_CSI#A_DATA3_P | MIPI_CSI1_D3_P |  | 0
J19 | 37 | 131 | MIPI_CSI#A_DATA3_N | MIPI_CSI1_D3_N |  | 0
J19 | 41 | 75 | J1.75-MIPI_CAM_TRIGGER_1V8 | GPIO1_IO01/PWM1_OUT///ISP_SHUTTER_TRIG_0/////CCM_REF_CLK_24M//////CCM_EXT_CLK2/*/SAI1_RX_DATA3///PDM_BIT_STREAM3////ENET1_MDIO/////GPIO4_IO05 | Input from SOM; Unidirectional buffer; 1.8V Level | By default GPIO1 exported running @3.3V; With "SAI" assembly option will run @ NVCC_ENET1 voltage fed on pin 38
J19 | 45 | 70 | J1.70-MIPI_CAM_SYNC_1V8 | GPIO1_IO13/USB1_OTG_OC/////PWM2_OUT/*/SAI1_RX_DATA0//SAI1_TX_DATA1///PDM_BIT_STREAM0////ENET1_1588_EVENT1_IN/////GPIO4_IO02 | Output to SOM; Unidirectional buffer; 1.8V Level | By default GPIO1 exported running @3.3V; With "SAI" assembly option will run @ NVCC_ENET1 voltage fed on pin 38
J19 | 47 | 117 | J1.117-MIPI_CAM_OPT_1V8 | GPIO1_IO03/USDHC1_VSELECT///ISP_PRELIGHT_TRIG_0/////SDMA1_EXT_EVENT0/*/SAI1_RX_DATA1///PDM_BIT_STREAM1////ENET1_1588_EVENT1_OUT/////GPIO4_IO03 | Output to SOM; Unidirectional buffer; 1.8V Level | By default GPIO1 exported running @3.3V; With "SAI" assembly option will run @ NVCC_ENET1 voltage fed on pin 38
J19 | 49 | 40 | J1.40-MIPI_CAM_RST_B_1V8 | GPIO1_IO00/CCM_ENET_PHY_REF_CLK_ROOT///ISP_FL_TRIG_0/////CCM_REF_CLK_32K//////CCM_EXT_CLK1/*/SAI1_MCLK//SAI1_TX_BCLK////ENET1_INPUT=ENET1_TX_CLK OUTPUT=CCM_ENET_REF_ CLK_ROOT/////GPIO4_IO20 | Input from SOM; Unidirectional buffer; 1.8V Level | By default GPIO1 exported running @3.3V; With "SAI" assembly option will run @ NVCC_ENET1 voltage fed on pin 38
J19 | 51 | 77 | J1.77-MIPI_CSI_PWDN_1V8 | GPIO1_IO08/ENET_QOS_1588_EVENT0_ IN//PWM1_OUT///ISP_PRELIGHT_TRIG_1////ENET_QOS_1588_EVENT0_ AUX_IN/////USDHC2_RESET_B/*/SAI1_TX_DATA6/SAI6_RX_SYNC//SAI6_TX_SYNC////ENET1_RX_ER/////GPIO4_IO18 | Input from SOM; Unidirectional buffer; 1.8V Level | By default GPIO1 exported running @3.3V; With "SAI" assembly option will run @ NVCC_ENET1 voltage fed on pin 38
J19 | 55 | 88 | CAM_I2C_SCL | I2C3_SCL/PWM4_OUT//GPT2_CLK///ECSPI2_SCLK/////GPIO5_IO18 | Via I2C level translator; 1.8V Levels | 0
J19 | 57 | 87 | CAM_I2C_SDA | I2C3_SDA/PWM3_OUT//GPT3_CLK///ECSPI2_MOSI/////GPIO5_IO19 | Via I2C level translator; 1.8V Levels | 0
|  | 86 | J1.86-MIPI_CAM_BUF_CTL | GPIO1_IO06/ENET_QOS_MDC///ISP_SHUTTER_TRIG_1/////USDHC1_CD_B//////CCM_EXT_CLK3/*/SAI1_RX_BCLK///PDM_CLK////ENET1_1588_EVENT0_OUT/////GPIO4_IO01 | Pins 10-12-14-16-20 buffer control; Include PU 10K | By default GPIO1 exported running @3.3V; With "SAI" assembly option will run @ NVCC_ENET1 voltage fed on pin 38
J29 | 2 |  | USB_DEBUG_DM_C | Debug console UART via USB bridge signal | Via U23 buffer
J29 | 3 |  | USB_DEBUG_DP_C | Debug console UART via USB bridge signal | Via U23 buffer
U23 | 4 | 83 | UART#_DEBUG_RX | UART2_RX/ECSPI3_MISO///GPT1_COMPARE3/////GPIO5_IO24 |  | 0
U23 | 7 | 85 | UART#_DEBUG_TX | UART2_TX/ECSPI3_SS0///GPT1_COMPARE2/////GPIO5_IO25 |  | 0
J27 | 2 |  | SATAc_TXP | Via C140 | Via U2 selector; controlled by EXP_USB3_SATA_SEL.
J27 | 3 |  | SATAc_TXN | Via C141 | Via U2 selector; controlled by EXP_USB3_SATA_SEL.
J27 | 5 |  | SATAc_RXN | Via C142 | Via U2 selector; controlled by EXP_USB3_SATA_SEL.
J27 | 6 |  | SATAc_RXP | Via C143 | Via U2 selector; controlled by EXP_USB3_SATA_SEL.
U2 | 2 | 93 | J1.93-SATA_RXP-USB3_SS3_RX_P | USB1_RX_P | Include 10K PD to support SOM-6UL boot | 0
U2 | 3 | 91 | J1.91-SATA_RXN-USB3_SS3_RX_N | USB1_RX_N | Include 10K PU to support SOM-6UL boot | 0
U2 | 6 | 97 | J1.97-SATA_TXP-USB3_SS3_TX_P | USB1_TX_P |  | 0
U2 | 7 | 99 | J1.99-SATA_TXN-USB3_SS3_TX_N | USB1_TX_N |  | 0
Note: EXP_USB3_SATA_SEL=0 (default) to SATA
J15 | 1 |  | PCIE#A_WAKE_B |  | Connected to TP2
J15 | 11 |  | PCIE#A_REFCLK100M_N_C |  | Sourced from U6 PCI ref. clk. Generator
J15 | 13 |  | PCIE#A_REFCLK100M_P_C |  | Sourced from U6 PCI ref. clk. Generator
J15 | 20 |  | PCIE#A_DIS_B |  | Connected to TP1
J15 | 23 | 136 | PCIE#A_RX0_N | PCIE_RXN_N | Via C8 - as 0 Ohm resistor | 0
J15 | 25 | 134 | PCIE#A_RX0_P | PCIE_RXN_P | Via C7 - as 0 Ohm resistor | 0
J15 | 31 | 128 | PCIE#A_TX0_N | PCIE_TXN_N | Via C6 AC coupling capacitor | 0
J15 | 33 | 130 | PCIE#A_TX0_P | PCIE_TXN_P | Via C5 AC coupling capacitor | 0
J15 | 30 | 88 | I2C#A_SCL | I2C3_SCL/PWM4_OUT//GPT2_CLK///ECSPI2_SCLK/////GPIO5_IO18 |  | 0
J15 | 32 | 87 | I2C#A_SDA | I2C3_SDA/PWM3_OUT//GPT3_CLK///ECSPI2_MOSI/////GPIO5_IO19 |  | 0
J15 | 22 | 23 | SAI#A_RXFS_PCIE#A_RESET_B | SAI2_RX_SYNC/SAI5_TX_SYNC//SAI5_TX_DATA1///SAI2_RX_DATA1////UART1_TX/////GPIO4_IO21//////PDM_BIT_STREAM2 |  | 0

## ConcertoConnectors
|  | xxxx | << Highlight | VAR-SOM-MX8MN
Concerto Header | Pin# | SOM_PIN | Concerto NetName | Alternate Function for Selected SOM ^^^^^ | Note
J25 | 5 | 84 | UART#DBG_RTS | NC
J25 | 9 | 154 | HDMI_TX_HPD | GPIO1_IO01/PWM1_OUT/////REF_CLK_24M//////EXT_CLK2
J25 | 11 | 156 | HDMI_TX_DDC_CEC | NC
J25 | 15 | 152 | HDMI_TX_CK_P | NC
J25 | 16 | 155 | HDMI_TX_D0_P | NC
J25 | 17 | 150 | HDMI_TX_CK_N | ~GPIO1_IO03/SD1_VSELECT/////SDMA1_EXT_EVENT0//////XTAL_OK
J25 | 18 | 157 | HDMI_TX_D0_N | NC
J25 | 21 | 151 | HDMI_TX_D2_P | NC
J25 | 22 | 146 | HDMI_TX_D1_P | NC
J25 | 23 | 153 | HDMI_TX_D2_N | ~GPIO1_IO05/M4_NMI/////PMIC_READY//////INT_BOOT
J25 | 24 | 148 | HDMI_TX_D1_N | NC
Name
J13 | 42 | 137 | MIPI-CSI_CK_N | CSI_CK_N
J13 | 44 | 135 | MIPI-CSI_CK_P | CSI_CK_P
J13 | 48 | 121 | MIPI-CSI_D0_N | CSI_D0_N
J13 | 50 | 119 | MIPI-CSI_D0_P | CSI_D0_P
J13 | 36 | 123 | MIPI-CSI_D1_N | CSI_D1_N
J13 | 38 | 125 | MIPI-CSI_D1_P | CSI_D1_P
J13 | 30 | 129 | MIPI-CSI_D2_N | CSI_D2_N
J13 | 32 | 127 | MIPI-CSI_D2_P | CSI_D2_P
J13 | 24 | 131 | MIPI-CSI_D3_N | CSI_D3_N
J13 | 26 | 133 | MIPI-CSI_D3_P | CSI_D3_P
J13 | 14 | 70 | MIPI-CSI_OPT_1V8_TO_SOM | ECSPI2_MOSI/UART4_TXD//I2C3_SDA///SAI5_RXD3////SAI5_TXD0/////GPIO5_IO11 | VIA U18 & U19
J13 | 10 | 77 | MIPI-CSI_PWR_EN_1V8_FROM_SOM | ECSPI2_MISO/UART4_CTS_B//I2C4_SCL///SAI5_MCLK/////GPIO5_IO12 | VIA U18 & U19
J13 | 12 | 40 | MIPI-CSI_RST_B_1V8_FROM_SOM | GPIO1_IO13/USB1_OTG_OC/////PWM2_OUT | VIA U18 & U19
J13 | 16 | 86 | MIPI-CSI_SYNC_1V8_TO_SOM | NC | VIA U18 & U19
J13 | 20 | 75 | MIPI-CSI_TRIG_1V8_FROM_SOM | ECSPI2_SCLK/UART4_RXD//I2C3_SCL///SAI5_RXD2////SAI5_TXC/////GPIO5_IO10 | VIA U18 & U19
|  | 73 | MIPI_CSI_BUF_OE_B | SAI2_MCLK/SAI5_MCLK/////GPIO4_IO27//////SAI3_MCLK | Control Signal
J20 | 14 | 168 | LVDS#A_CLK_N | DSI_CLK_N/*/LVDS0_CH0_CLK_N
J20 | 15 | 170 | LVDS#A_CLK_P | DSI_CLK_P/*/LVDS0_CH0_CLK_P
J20 | 5 | 161 | LVDS#A_TX0_N | DSI_D0_N/*/LVDS0_CH0_TX0_N
J20 | 6 | 163 | LVDS#A_TX0_P | DSI_D0_P/*/LVDS0_CH0_TX0_P
J20 | 8 | 160 | LVDS#A_TX1_N | DSI_D1_N/*/LVDS0_CH0_TX1_N
J20 | 9 | 162 | LVDS#A_TX1_P | DSI_D1_P/*/LVDS0_CH0_TX1_P
J20 | 11 | 164 | LVDS#A_TX2_N | DSI_D2_N/*/LVDS0_CH0_TX2_N
J20 | 12 | 166 | LVDS#A_TX2_P | DSI_D2_P/*/LVDS0_CH0_TX2_P
J20 | 19 | 17 | PWM#A | SPDIF_EXT_CLK/PWM1_OUT/////GPIO5_IO05
J22 | 14 | 180 | LVDS_DISP2_CK_N | NC/*/LVDS0_CH1_CLK_N
J22 | 15 | 182 | LVDS_DISP2_CK_P | NC/*/LVDS0_CH1_CLK_P
J22 | 5 | 184 | LVDS_DISP2_D0_N | NC/*/LVDS0_CH1_TX0_N
J22 | 6 | 186 | LVDS_DISP2_D0_P | NC/*/LVDS0_CH1_TX0_P
J22 | 8 | 188 | LVDS_DISP2_D1_N | NC/*/LVDS0_CH1_TX1_N
J22 | 9 | 190 | LVDS_DISP2_D1_P | NC/*/LVDS0_CH1_TX1_P
J22 | 11 | 192 | LVDS_DISP2_D2_N | NC/*/LVDS0_CH1_TX2_N
J22 | 12 | 194 | LVDS_DISP2_D2_P | NC/*/LVDS0_CH1_TX2_P
J22 | 19 | 68 | PWM#B | SPDIF_RX/PWM2_OUT/////GPIO5_IO04
J18 | 12 | 70 | J1.70 | ECSPI2_MOSI/UART4_TXD//I2C3_SDA///SAI5_RXD3////SAI5_TXD0/////GPIO5_IO11
J18 | 18 | 75 | J1.75 | ECSPI2_SCLK/UART4_RXD//I2C3_SCL///SAI5_RXD2////SAI5_TXC/////GPIO5_IO10
J18 | 17 | 77 | J1.77 | ECSPI2_MISO/UART4_CTS_B//I2C4_SCL///SAI5_MCLK/////GPIO5_IO12
J18 | 11 | 79 | J1.79 | ECSPI2_SS0/UART4_RTS_B//I2C4_SDA/////GPIO5_IO13
J18 | 14 | 142 | MIPI-DSI_CK_N | PMIC_ON_REQ
J18 | 15 | 140 | MIPI-DSI_CK_P | PMIC_STBY_REQ
J18 | 5 | 141 | MIPI-DSI_D0_N | NC
J18 | 6 | 143 | MIPI-DSI_D0_P | ONOFF
J18 | 8 | 145 | MIPI-DSI_D1_N | NC
J18 | 9 | 147 | MIPI-DSI_D1_P | NC
J18 | 19 | 69 | PWM#C | SPDIF_TX/PWM3_OUT/////GPIO5_IO03
J26 | 1 | 52 | UART#BT_TXD | SAI3_TXC/GPT1_COMPARE2//SAI5_RXD2///SAI2_TXD1////~UART2_TXD/////GPIO5_IO00//////PDM_BIT2
J26 | 2 | 56 | UART#C_TX | UART1_TXD/ECSPI3_MOSI/////GPIO5_IO23
J26 | 3 | 53 | UART#BT_RXD | SAI3_TXFS/GPT1_CAPTURE2//SAI5_RXD1///SAI3_TXD1////~UART2_RXD/////GPIO4_IO31//////PDM_BIT3
J26 | 4 | 54 | UART#C_RX | UART1_RXD/ECSPI3_SCLK/////GPIO5_IO22
J26 | 5 | 50 | UART#BT_CTS | SAI3_RXC/GPT1_CLK//SAI5_RXC///SAI2_RXD1////~UART2_CTS_B/////GPIO4_IO29//////PDM_CLK
J26 | 6 | 55 | UART#C_CTS | _UART3_RXD/UART1_CTS_B//SD3_RESET_B///GPT1_CAPTURE2/////GPIO5_IO26
J26 | 7 | 51 | UART#BT_RTS | SAI3_RXD/GPT1_COMPARE1//SAI5_RXD0///SAI3_TXD1////~UART2_RTS_B/////GPIO4_IO30//////PDM_BIT1
J26 | 8 | 57 | UART#C_RTS | _UART3_TXD/UART1_RTS_B//SD3_VSELECT///GPT1_CLK/////GPIO5_IO27
J26 | 9 | 171 | UART#B_TX | UART2_TXD/ECSPI3_SS0///GPT1_COMPARE2/////GPIO5_IO25
J26 | 10 | 124 | UART#A_TX | UART3_TXD/UART1_RTS_B//SD3_VSELECT///GPT1_CLK/////GPIO5_IO27
J26 | 11 | 115 | UART#B_RX | UART2_RXD/ECSPI3_MISO///GPT1_COMPARE3/////GPIO5_IO24
J26 | 12 | 175 | UART#A_RX | UART3_RXD/UART1_CTS_B//SD3_RESET_B///GPT1_CAPTURE2/////GPIO5_IO26
J26 | 13 | 96 | UART#B_CTS | GPIO1_IO06/ENET_MDC/////SD1_CD_B//////EXT_CLK3
J26 | 14 | 117 | UART#A_CTS | GPIO1_IO08/ENET_1588_EVENT0_IN//PWM1_OUT/////SD2_RESET_B
J26 | 15 | 113 | UART#B_RTS | SAI3_RXFS/GPT1_CAPTURE1//SAI5_RXFS///SAI3_RXD1////SPDIF_IN/////GPIO4_IO28//////PDM_BIT0
J26 | 16 | 173 | UART#A_RTS | NC
J26 | 17 | #N/A | CAN#A_H | #N/A | Via PHY chip on Custom
J26 | 19 | #N/A | CAN#A_L | #N/A | Via PHY chip on Custom
J23 | 6 | 39 | ENET2_RX_ER | ECSPI1_SS0/UART3_RTS_B//I2C2_SDA///SAI5_RXD1////SAI5_TXFS/////GPIO5_IO09
J23 | 10 | 43 | ENET2_TD1 | ~ECSPI1_SCLK/UART3_RXD//I2C1_SCL///SAI5_RXFS/////GPIO5_IO06
J23 | 4 | 41 | ENET2_TX_CLK | ~ECSPI1_MISO/UART3_CTS_B//I2C2_SCL///SAI5_RXD0/////GPIO5_IO08
J23 | 8 | 45 | ENET2_TX_EN | ~ECSPI1_MOSI/UART3_TXD//I2C1_SDA///SAI5_RXC/////GPIO5_IO07
J23 | 5 | 48 | GPLED | GPIO1_IO02/~WDOG_B/////WDOG_ANY
J23 | 1 | 174 | I2C#B_SCL_BASE | I2C4_SCL/PWM2_OUT///ECSPI2_MISO/////GPIO5_IO20 | Via U17 requires ETH_RST_B/I2C_BASE_EN_B = L
J23 | 3 | 176 | I2C#B_SDA_BASE | I2C4_SDA/PWM1_OUT///ECSPI2_SS0/////GPIO5_IO21 | Via U17 requires ETH_RST_B/I2C_BASE_EN_B = L
J23 | 9 | 92 | I2C#C_SCL_BASE | ~I2C3_SCL/PWM4_OUT//GPT2_CLK///ECSPI2_SCLK/////GPIO5_IO18 | Via U17 requires ETH_RST_B/I2C_BASE_EN_B = L
J23 | 7 | 90 | I2C#C_SDA_BASE | ~I2C3_SDA/PWM3_OUT//GPT3_CLK///ECSPI2_MOSI/////GPIO5_IO19 | Via U17 requires ETH_RST_B/I2C_BASE_EN_B = L
|  | 120 | ETH_RST_B/I2C_BASE_EN_B | SAI3_MCLK/PWM4_OUT//SAI5_MCLK////SPDIF_OUT/////GPIO5_IO02//////SPDIF_IN | Base Control signal
J17 | 2 | 187 | TP#_X_NEG | NC/*/TS_X-
J17 | 3 |  | CB_WDOG_B |  | Connect to WDOG_B function for "REBOOT"
J17 | 4 | 191 | TP#_Y_POS | NC/*/TS_Y+
J17 | 5 | 122 | CAP_TOUCH_INT_B | GPIO1_IO12/USB1_OTG_PWR
J17 | 6 | 189 | TP#_X_POS | NC/*/TS_X+
J17 | 7 | 86 | UART#DBG_CTS | NC
J17 | 8 | 193 | TP#_Y_NEG | NC/*/TS_Y-
J17 | 9 | 73 | MIPI_CSI_BUF_OE_B | SAI2_MCLK/SAI5_MCLK/////GPIO4_IO27//////SAI3_MCLK
J17 | 10 | 82 | J1.82 | SAI3_TXD/GPT1_COMPARE3//SAI5_RXD3////SPDIF_EXT_CLK/////GPIO5_IO01

## VAR-SOM-MX6
PIN# | Symbol pin name source
1 | GND/*/USB_OTG_ID/ENET_RX_ER//ESAI_RX_HF_CLK///SPDIF_IN////ENET_1588_EVENT2_OUT/////GPIO1_IO24
2 | GND
3 | NC/*/MDI_A+
4 | NC/*/MDI_C+
5 | NC/*/MDI_A-
6 | NC/*/MDI_C-
7 | GND
8 | GND
9 | NC/*/MDI_B+
10 | NC/*/MDI_D+
11 | NC/*/MDI_B-
12 | NC/*/MDI_D-
13 | GND
14 | GND
15 | NC/*/GETH_LED2
16 | /ENET_TX_EN//ESAI_TX3_RX2/////GPIO1_IO28/*/GETH_LED1
17 | IPU1_DISP0_DATA09/IPU2_DISP0_DATA09//PWM2_OUT///WDOG2_B/////GPIO4_IO30
18 | NC/*/DMIC_CLK
19 | GND
20 | NC/*/DMIC_DATA
21 | IPU1_DISP0_DATA23/IPU2_DISP0_DATA23//ECSPI1_SS0///AUD4_RXD/////GPIO5_IO17
22 | IPU1_DISP0_DATA19/IPU2_DISP0_DATA19//ECSPI2_SCLK///AUD5_RXD////AUD4_RXC/////GPIO5_IO13///////EIM_CS3
23 | IPU1_DISP0_DATA18/IPU2_DISP0_DATA18//ECSPI2_SS0///AUD5_TXFS////AUD4_RXFS/////GPIO5_IO12///////EIM_CS2
24 | IPU1_DISP0_DATA22/IPU2_DISP0_DATA22//ECSPI1_MISO///AUD4_TXFS/////GPIO5_IO16
25 | IPU1_DISP0_DATA20/IPU2_DISP0_DATA20//ECSPI1_SCLK///AUD4_TXC/////GPIO5_IO14
26 | IPU1_DISP0_DATA21/IPU2_DISP0_DATA21//ECSPI1_MOSI///AUD4_TXD/////GPIO5_IO15
27 | GND
28 | GND
29 | ESAI_RX_HF_CLK//I2C3_SCL///XTALOSC_REF_CLK_24M////CCM_CLKO2/////GPIO1_IO03//////USB_H1_OC///////MLB_CLK
30 | NC
31 | GND
32 | VCC_SOM
33 | GND
34 | VCC_SOM
35 | GND
36 | VCC_SOM
37 | GND
38 | VCC_SOM
39 | ECSPI1_SS0/ENET_COL//AUD5_RXD///KEY_ROW1////UART5_RX_DATA/////GPIO4_IO09//////SD2_VSELECT
40 | EIM_AD05/IPU1_DISP1_DATA04//IPU2_CSI1_DATA04/////GPIO3_IO05///////SRC_BOOT_CFG05
41 | ECSPI1_MISO/ENET_MDIO//AUD5_TXFS///KEY_COL1////UART5_TX_DATA/////GPIO4_IO08//////SD1_VSELECT
42 | EIM_AD07/IPU1_DISP1_DATA02//IPU2_CSI1_DATA02/////GPIO3_IO07///////SRC_BOOT_CFG07
43 | ECSPI1_SCLK/ENET_RX_DATA3//AUD5_TXC///KEY_COL0////UART4_TX_DATA/////GPIO4_IO06//////DCIC1_OUT
44 | ESAI_TX4_RX1/ECSPI5_RDY//EPIT1_OUT///FLEXCAN1_TX////UART2_TX_DATA/////GPIO1_IO07//////SPDIF_LOCK///////USB_OTG_HOST_MODE
45 | ECSPI1_MOSI/ENET_TX_DATA3//AUD5_TXD///KEY_ROW0////UART4_RX_DATA/////GPIO4_IO07//////DCIC2_OUT
46 | ESAI_TX5_RX0/XTALOSC_REF_CLK_32K//EPIT2_OUT///FLEXCAN1_RX////UART2_RX_DATA/////GPIO1_IO08//////SPDIF_SR_CLK///////USB_OTG_PWR_CTL_WAKE
47 | GND
48 | ECSPI1_SS1/ENET_RX_DATA2//FLEXCAN1_TX///KEY_COL2////ENET_MDC/////GPIO4_IO10//////USB_H1_PWR_CTL_WAKE
49 | SOM_3V3_PER
50 | EIM_DATA28/I2C1_SDA//ECSPI4_MOSI///IPU2_CSI1_DATA12////UART2_CTS_B/////GPIO3_IO28//////IPU1_EXT_TRIG///////IPU1_DI0_PIN13
51 | EIM_DATA29/IPU1_DI1_PIN15//ECSPI4_SS0////UART2_RTS_B/////GPIO3_IO29//////IPU2_CSI1_VSYNC///////IPU1_DI0_PIN14
52 | EIM_DATA26/IPU1_DI1_PIN11//IPU1_CSI0_DATA01///IPU2_CSI1_DATA14////UART2_TX_DATA/////GPIO3_IO26//////IPU1_SISG2///////IPU1_DISP1_DATA22
53 | EIM_DATA27/IPU1_DI1_PIN13//IPU1_CSI0_DATA00///IPU2_CSI1_DATA13////UART2_RX_DATA/////GPIO3_IO27//////IPU1_SISG3///////IPU1_DISP1_DATA23
54 | EIM_DATA25/ECSPI4_SS3//UART3_RX_DATA///ECSPI1_SS3////ECSPI2_SS3/////GPIO3_IO25//////AUD5_RXC///////UART1_DSR_B
55 | EIM_DATA23/IPU1_DI0_D0_CS//UART3_CTS_B///UART1_DCD_B////IPU2_CSI1_DATA_EN/////GPIO3_IO23//////IPU1_DI1_PIN02///////IPU1_DI1_PIN14
56 | EIM_DATA24/ECSPI4_SS2//UART3_TX_DATA///ECSPI1_SS2////ECSPI2_SS2/////GPIO3_IO24//////AUD5_RXFS///////UART1_DTR_B
57 | EIM_EB3/ECSPI4_RDY//UART3_RTS_B///UART1_RI_B////IPU2_CSI1_HSYNC/////GPIO2_IO31//////IPU1_DI1_PIN03///////SRC_BOOT_CFG31
58 | GND/*/MLB_CLK/ENET_TX_DATA1//ESAI_TX2_RX3////ENET_1588_EVENT0_IN/////GPIO1_IO29
59 | GND
60 | SD2_CLK/ECSPI5_SCLK//KEY_COL5///AUD4_RXFS/////GPIO1_IO10
61 | SD2_DATA2/ECSPI5_SS1//EIM_CS3///AUD4_TXD////KEY_ROW6/////GPIO1_IO13
62 | SD2_DATA0/ECSPI5_MISO///AUD4_RXD////KEY_ROW7/////GPIO1_IO15//////DCIC2_OUT
63 | SD2_DATA1/ECSPI5_SS0//EIM_CS2///AUD4_TXFS////KEY_COL7/////GPIO1_IO14
64 | SD2_CMD/ECSPI5_MOSI//KEY_ROW5///AUD4_RXC/////GPIO1_IO11
65 | SD2_DATA3/ECSPI5_SS3//KEY_COL6///AUD4_TXC/////GPIO1_IO12
66 | GND
67 | GND
68 | ESAI_RX_FS/WDOG1_B//KEY_COL6///CCM_REF_EN_B////PWM1_OUT/////GPIO1_IO09//////SD1_WP
69 | /SD4_DATA1//PWM3_OUT/////GPIO2_IO09
70 | /SD4_DATA6//UART2_CTS_B/////GPIO2_IO14
71 | ESAI_TX_FS//KEY_ROW6/////GPIO1_IO02//////SD2_WP///////MLB_DATA
72 | ESAI_RX_CLK/WDOG2_B//KEY_ROW5///USB_OTG_ID////PWM2_OUT/////GPIO1_IO01//////SD1_CD_B
73 | /SD4_DATA3/////GPIO2_IO11
74 | NC
75 | EIM_DATA21/ECSPI4_SCLK//IPU1_DI0_PIN17///IPU2_CSI1_DATA11////USB_OTG_OC/////GPIO3_IO21//////I2C1_SCL///////SPDIF_IN
76 | GND
77 | EIM_DATA22/ECSPI4_MISO//IPU1_DI0_PIN01///IPU2_CSI1_DATA10////USB_OTG_PWR/////GPIO3_IO22//////SPDIF_OUT
78 | GND
79 | EIM_DATA30/IPU1_DISP1_DATA21//IPU1_DI0_PIN11///IPU1_CSI0_DATA03////UART3_CTS_B/////GPIO3_IO30//////USB_H1_OC
80 | FLEXCAN2_TX/IPU1_SISG4//USB_OTG_OC///KEY_COL4////UART5_RTS_B/////GPIO4_IO14
81 | IPU1_CSI0_HSYNC///CCM_CLKO1/////GPIO5_IO19///////ARM_TRACE_CTL
82 | FLEXCAN2_RX/IPU1_SISG5//USB_OTG_PWR///KEY_ROW4////UART5_CTS_B/////GPIO4_IO15
83 | IPU1_CSI0_DATA11/AUD3_RXFS//ECSPI2_SS0///UART1_RX_DATA/////GPIO5_IO29///////ARM_TRACE08
84 | EIM_DATA20/ECSPI4_SS0//IPU1_DI0_PIN16///IPU2_CSI1_DATA15////UART1_RTS_B/////GPIO3_IO20//////EPIT2_OUT
85 | IPU1_CSI0_DATA10/AUD3_RXC//ECSPI2_MISO///UART1_TX_DATA/////GPIO5_IO28///////ARM_TRACE07
86 | EIM_DATA19/ECSPI1_SS1//IPU1_DI0_PIN08///IPU2_CSI1_DATA16////UART1_CTS_B/////GPIO3_IO19//////EPIT1_OUT
87 | IPU1_CSI0_DATA08/EIM_DATA06//ECSPI2_SCLK///KEY_COL7////I2C1_SDA/////GPIO5_IO26///////ARM_TRACE05
88 | IPU1_CSI0_DATA09/EIM_DATA07//ECSPI2_MOSI///KEY_ROW7////I2C1_SCL/////GPIO5_IO27///////ARM_TRACE06
89 | GND
90 | ESAI_TX3_RX2/ENET_1588_EVENT2_IN//ENET_REF_CLK///SD1_LCTL////SPDIF_IN/////GPIO7_IO11//////I2C3_SDA///////JTAG_DE_B
91 | SATA_RXN
92 | ESAI_TX2_RX3//KEY_ROW7///CCM_CLKO1/////GPIO1_IO05//////I2C3_SCL///////ARM_EVENTI
93 | SATA_RXP
94 | ESAI_TX_HF_CLK//KEY_COL7/////GPIO1_IO04//////SD2_CD_B
95 | GND
96 | IPU1_CSI0_DATA19/EIM_DATA15///UART5_CTS_B/////GPIO6_IO05
97 | SATA_TXP
98 | POR_B
99 | SATA_TXN
100 | CLK1_N
101 | GND
102 | CLK1_P
103 | VCC_SOM
104 | USB_H1_VBUS
105 | VCC_SOM
106 | USB_OTG_VBUS
107 | VCC_SOM
108 | USB_HOST_DN
109 | VCC_SOM
110 | USB_HOST_DP
111 | VCC_SOM
112 | GND
113 | IPU1_CSI0_DATA18/EIM_DATA14///UART5_RTS_B/////GPIO6_IO04///////ARM_TRACE15
114 | USB_OTG_DN
115 | IPU1_CSI0_DATA15/EIM_DATA11///UART5_RX_DATA/////GPIO6_IO01///////ARM_TRACE12
116 | USB_OTG_DP
117 | IPU1_CSI0_DATA17/EIM_DATA13///UART4_CTS_B/////GPIO6_IO03///////ARM_TRACE14
118 | GND
119 | CSI_D0P
120 | IPU1_CSI0_VSYNC/EIM_DATA01/////GPIO5_IO21///////ARM_TRACE00
121 | CSI_D0M
122 | IPU1_CSI0_DATA_EN/EIM_DATA00/////GPIO5_IO20///////ARM_TRACE_CLK
123 | CSI_D1M
124 | IPU1_CSI0_DATA12/EIM_DATA08///UART4_TX_DATA/////GPIO5_IO30///////ARM_TRACE09
125 | CSI_D1P
126 | GND
127 | CSI_D2P
128 | PCIE_TXM
129 | CSI_D2M
130 | PCIE_TXP
131 | CSI_D3M
132 | GND
133 | CSI_D3P
134 | PCIE_RXP
135 | CSI_CLK0P
136 | PCIE_RXM
137 | CSI_CLK0M
138 | GND
139 | GND
140 | DSI_CLK0P
141 | DSI_D0M
142 | DSI_CLK0M
143 | DSI_D0P
144 | GND
145 | DSI_D1M
146 | HDMI_D1P
147 | DSI_D1P
148 | HDMI_D1M
149 | GND
150 | HDMI_CLKM
151 | HDMI_D2P
152 | HDMI_CLKP
153 | HDMI_D2M
154 | HDMI_HPD
155 | HDMI_D0P
156 | HDMI_DDCCEC/*/TAMPER
157 | HDMI_D0M
158 | GND
159 | GND
160 | LVDS0_TX1_N
161 | LVDS0_TX0_N
162 | LVDS0_TX1_P
163 | LVDS0_TX0_P
164 | LVDS0_TX2_N
165 | LVDS0_TX3_N
166 | LVDS0_TX2_P
167 | LVDS0_TX3_P
168 | LVDS0_CLK_N
169 | GND
170 | LVDS0_CLK_P
171 | IPU1_CSI0_DATA14/EIM_DATA10///UART5_TX_DATA/////GPIO6_IO00///////ARM_TRACE11
172 | GND
173 | IPU1_CSI0_DATA16/EIM_DATA12///UART4_RTS_B/////GPIO6_IO02///////ARM_TRACE13
174 | ECSPI1_SS3/ENET_CRS//HDMI_TX_DDC_SCL///KEY_COL3////I2C2_SCL/////GPIO4_IO12//////SPDIF_IN
175 | IPU1_CSI0_DATA13/EIM_DATA09///UART4_RX_DATA/////GPIO5_IO31///////ARM_TRACE10
176 | /ASRC_EXT_CLK//HDMI_TX_DDC_SDA///KEY_ROW3////I2C2_SDA/////GPIO4_IO13//////SD1_VSELECT
177 | IPU1_CSI0_PIXCLK/////GPIO5_IO18///////ARM_EVENTO
178 | GND
179 | GND
180 | LVDS1_CLK_N
181 | LVDS1_TX3_P
182 | LVDS1_CLK_P
183 | LVDS1_TX3_N
184 | LVDS1_TX0_N
185 | GND
186 | LVDS1_TX0_P
187 | NC/*/TS_X-
188 | LVDS1_TX1_N
189 | NC/*/TS_X+
190 | LVDS1_TX1_P
191 | NC/*/TS_Y+
192 | LVDS1_TX2_N
193 | NC/*/TS_Y-
194 | LVDS1_TX2_P
195 | NC/*/AGND/*/EMMC_BOOT
196 | NC/*/AGND
197 | NC/*/LINEIN1_LP
198 | NC/*/HPLOUT
199 | NC/*/LINEIN1_RP
200 | NC/*/HPROUT

## VAR-SOM-MX8
PIN# | Symbol pin name source
1 | GND/*/CONN_ENET1_REFCLK_125M_25M/CONN_ENET1_PPS///LSIO_GPIO4_IO16
2 | GND
3 | NC/*/ETH0_MDI_A_P
4 | NC/*/ETH0_MDI_C_P
5 | NC/*/ETH0_MDI_A_M
6 | NC/*/ETH0_MDI_C_M
7 | GND
8 | GND
9 | NC/*/ETH0_MDI_B_P
10 | NC/*/ETH0_MDI_D_P
11 | NC/*/ETH0_MDI_B_M
12 | NC/*/ETH0_MDI_D_M
13 | GND
14 | GND
15 | NC/*/ETH0_LED_ACT
16 | NC/*/ETH0_LED_LINK_10_100_1000
17 | LVDS0_GPIO0_IO00/LVDS0_PWM0_OUT///LSIO_GPIO1_IO04
18 | NC/*/DMIC_CLK
19 | GND
20 | NC/*/DMIC_DATA
21 | AUD_SAI1_RXD/AUD_SAI0_TXFS///LSIO_GPIO3_IO13
22 | AUD_SAI1_RXC/AUD_SAI0_TXD///LSIO_GPIO3_IO12
23 | AUD_SAI1_RXFS/AUD_SAI0_RXD///LSIO_GPIO3_IO14
24 | AUD_SAI1_TXFS/AUD_SAI1_RXFS///LSIO_GPIO3_IO17
25 | AUD_SAI1_TXC/AUD_SAI0_TXC///LSIO_GPIO3_IO15
26 | AUD_SAI1_TXD/AUD_SAI1_RXC///LSIO_GPIO3_IO16
27 | GND
28 | GND
29 | MIPI_CSI0_ACM_MCLK_OUT///LSIO_GPIO1_IO24
30 | CONN_ENET0_MDIO/DMA_I2C4_SDA///LSIO_GPIO4_IO13
31 | VCC_SOM/*/NC
32 | VCC_SOM
33 | VCC_SOM/*/NC
34 | VCC_SOM
35 | VCC_SOM/*/NC
36 | VCC_SOM/*/LICELL
37 | GND
38 | VDD_ENET1_1P8_2P5_3P3_IN
39 | /DMA_SPI1_CS0//LSIO_KPP0_ROW2///LSIO_GPIO3_IO24
40 | DMA_SPI0_CS1/AUD_SAI0_TXC///LSIO_GPIO3_IO06
41 | /DMA_SPI1_SDI//LSIO_KPP0_ROW1///LSIO_GPIO3_IO23
42 | LVDS0_GPIO0_IO01///LSIO_GPIO1_IO05
43 | /DMA_SPI1_SCK//LSIO_KPP0_COL3///LSIO_GPIO3_IO21
44 | DMA_FLEXCAN0_TX///LSIO_GPIO3_IO30
45 | /DMA_SPI1_SDO//LSIO_KPP0_ROW0///LSIO_GPIO3_IO22
46 | DMA_FLEXCAN0_RX///LSIO_GPIO3_IO29
47 | GND
48 | LSIO_GPT1_CLK/DMA_I2C2_SCL//LSIO_KPP0_COL7///LSIO_GPIO0_IO17
49 | SOM_3V3_PER
50 | DMA_UART1_CTS_B/DMA_SPI3_CS0//DMA_UART1_RTS_B///LSIO_GPIO0_IO27
51 | DMA_UART1_RTS_B/DMA_SPI3_SDI//DMA_UART1_CTS_B///LSIO_GPIO0_IO26
52 | DMA_UART1_TX/DMA_SPI3_SCK///LSIO_GPIO0_IO24
53 | DMA_UART1_RX/DMA_SPI3_SDO///LSIO_GPIO0_IO25
54 | CONN_ENET1_RGMII_RXD3/DMA_UART3_RX//VPU_TSI_S1_CLK///LSIO_GPIO6_IO21
55 | CONN_ENET1_RGMII_TXD3/DMA_UART3_RTS_B//VPU_TSI_S1_SYNC///LSIO_GPIO6_IO15
56 | CONN_ENET1_RGMII_TXD2/DMA_UART3_TX//VPU_TSI_S1_VID///LSIO_GPIO6_IO14
57 | CONN_ENET1_RGMII_RXC/DMA_UART3_CTS_B//VPU_TSI_S1_DATA///LSIO_GPIO6_IO16
58 | GND/*/CONN_ENET0_REFCLK_125M_25M/CONN_ENET0_PPS///LSIO_GPIO4_IO15
59 | GND
60 | CONN_USDHC1_CLK
61 | CONN_USDHC1_DATA2/CONN_NAND_DQS_N///LSIO_GPIO5_IO17
62 | CONN_USDHC1_DATA0/CONN_NAND_RE_N///LSIO_GPIO5_IO15
63 | CONN_USDHC1_DATA1/CONN_NAND_RE_P///LSIO_GPIO5_IO16
64 | CONN_USDHC1_CMD///LSIO_GPIO5_IO14
65 | CONN_USDHC1_DATA3/CONN_NAND_DQS_P///LSIO_GPIO5_IO18
66 | GND/*/SNVS_TAMPER_OUT0
67 | GND
68 | LSIO_GPT1_COMPARE/LSIO_PWM2_OUT//LSIO_KPP0_ROW5///LSIO_GPIO0_IO19
69 | LSIO_GPT0_COMPARE/LSIO_PWM3_OUT//LSIO_KPP0_COL6///LSIO_GPIO0_IO16
70 | DMA_SPI0_SDO/AUD_SAI0_TXD///LSIO_GPIO3_IO03
71 | CONN_ENET1_RGMII_RXD2/CONN_ENET1_RMII_RX_ER//VPU_TSI_S0_CLK///LSIO_GPIO6_IO20
72 | DMA_SPI2_CS1/AUD_SAI0_TXFS///LSIO_GPIO3_IO11
73 | CONN_ENET1_RGMII_TXD0///LSIO_GPIO6_IO12
74 | CONN_ENET0_MDC/DMA_I2C4_SCL///LSIO_GPIO4_IO14
75 | DMA_SPI0_SCK/AUD_SAI0_RXC///LSIO_GPIO3_IO02
76 | GND
77 | DMA_SPI0_SDI/AUD_SAI0_RXD///LSIO_GPIO3_IO04
78 | GND
79 | DMA_SPI0_CS0/AUD_SAI0_RXFS///LSIO_GPIO3_IO05
80 | LSIO_GPT0_CLK/DMA_I2C1_SCL//LSIO_KPP0_COL4///LSIO_GPIO0_IO14
81 | CONN_ENET1_RGMII_RXD1//VPU_TSI_S0_DATA///LSIO_GPIO6_IO19
82 | LSIO_GPT1_CAPTURE/DMA_I2C2_SDA//LSIO_KPP0_ROW4///LSIO_GPIO0_IO18
83 | DMA_UART0_RX///LSIO_GPIO0_IO20
84 | DMA_UART0_CTS_B/LSIO_PWM1_OUT//DMA_UART2_TX///LSIO_GPIO0_IO23
85 | DMA_UART0_TX///LSIO_GPIO0_IO21
86 | DMA_UART0_RTS_B/LSIO_PWM0_OUT//DMA_UART2_RX///LSIO_GPIO0_IO22
87 | DMA_I2C1_SDA/CONN_USB_OTG2_OC///LSIO_GPIO4_IO06
88 | DMA_I2C1_SCL/CONN_USB_OTG2_PWR///LSIO_GPIO4_IO04
89 | GND
90 | CONN_ENET1_MDIO/DMA_I2C4_SDA///LSIO_GPIO4_IO17
91 | CONN_USB_SS3_RX_M_LN_0
92 | CONN_ENET1_MDC/DMA_I2C4_SCL///LSIO_GPIO4_IO18
93 | CONN_USB_SS3_RX_P_LN_0
94 | CONN_USB_OTG2_ID
95 | GND
96 | CONN_ENET1_RGMII_TXC/CONN_ENET1_RCLK50M_OUT//CONN_ENET1_RCLK50M_IN///LSIO_GPIO6_IO10
97 | CONN_USB_SS3_TX_P_LN_0
98 | POR_B_3V3
99 | CONN_USB_SS3_TX_M_LN_0
100 | HSIO_PCIE_IOB_EXT_REFCLK100M_N
101 | GND
102 | HSIO_PCIE_IOB_EXT_REFCLK100M_P
103 | VCC_SOM
104 | CONN_USB_OTG1_VBUS
105 | VCC_SOM
106 | CONN_USB_OTG2_VBUS
107 | VCC_SOM
108 | CONN_USB_OTG1_DN
109 | VCC_SOM
110 | CONN_USB_OTG1_DP
111 | VCC_SOM
112 | GND
113 | CONN_ENET1_RGMII_TX_CTL///LSIO_GPIO6_IO11
114 | CONN_USB_OTG2_DM
115 | M40_GPIO0_IO00/M40_TPM0_CH0//DMA_UART4_RX///LSIO_GPIO0_IO08
116 | CONN_USB_OTG2_DP
117 | DMA_FLEXCAN1_TX///LSIO_GPIO4_IO00
118 | GND
119 | MIPI_CSI0_DP0
120 | CONN_ENET1_RGMII_RX_CTL//VPU_TSI_S0_VID///LSIO_GPIO6_IO17
121 | MIPI_CSI0_DN0
122 | CONN_ENET1_RGMII_RXD0//VPU_TSI_S0_SYNC///LSIO_GPIO6_IO18
123 | MIPI_CSI0_DN1
124 | LVDS0_I2C1_SCL/DMA_UART2_TX///LSIO_GPIO1_IO08
125 | MIPI_CSI0_DP1
126 | GND
127 | MIPI_CSI0_DP2
128 | HSIO_PCIE0_TX0_N
129 | MIPI_CSI0_DN2
130 | HSIO_PCIE0_TX0_P
131 | MIPI_CSI0_DN3
132 | GND
133 | MIPI_CSI0_DP3
134 | HSIO_PCIE0_RX0_P
135 | MIPI_CSI0_CKP
136 | HSIO_PCIE0_RX0_N
137 | MIPI_CSI0_CKN
138 | GND
139 | GND
140 | MIPI_DSI0_CKP
141 | MIPI_DSI0_DN0
142 | MIPI_DSI0_CKN
143 | MIPI_DSI0_DP0
144 | GND
145 | MIPI_DSI0_DN1
146 | HDMI_TX0_TX_P_LN_1
147 | MIPI_DSI0_DP1
148 | HDMI_TX0_TX_M_LN_1
149 | GND
150 | HDMI_TX0_TX_M_LN_3
151 | HDMI_TX0_TX_P_LN_0
152 | HDMI_TX0_TX_P_LN_3
153 | HDMI_TX0_TX_M_LN_0
154 | HDMI_TX0_HPD
155 | HDMI_TX0_TX_P_LN_2
156 | HDMI_TX0_CEC/*/SNVS_TAMPER_IN0
157 | HDMI_TX0_TX_M_LN_2
158 | GND
159 | GND
160 | LVDS0_T0BN
161 | LVDS0_T0AN
162 | LVDS0_T0BP
163 | LVDS0_T0AP
164 | LVDS0_T0CN
165 | LVDS0_T0DN
166 | LVDS0_T0CP
167 | LVDS0_T0DP
168 | LVDS0_T0CLKN
169 | GND
170 | LVDS0_T0CLKP
171 | M40_GPIO0_IO01/M40_TPM0_CH1//DMA_UART4_TX///LSIO_GPIO0_IO09
172 | GND
173 | DMA_FLEXCAN1_RX///LSIO_GPIO3_IO31
174 | HDMI_TX0_I2C0_SCL/DMA_I2C0_SCL///LSIO_GPIO2_IO02/*/HDMI_TX0_DDC_SCL
175 | LVDS0_I2C1_SDA/DMA_UART2_RX///LSIO_GPIO1_IO09
176 | HDMI_TX0_I2C0_SDA/DMA_I2C0_SDA///LSIO_GPIO2_IO03/*/HDMI_TX0_DDC_SCL
177 | CONN_ENET1_RGMII_TXD1///LSIO_GPIO6_IO13
178 | GND
179 | GND
180 | LVDS0_T1CLKN
181 | LVDS0_T1DP/*/MIPI_DSI0_DP3/**/HDMI_TX0_AUX_P
182 | LVDS0_T1CLKP
183 | LVDS0_T1DN/*/MIPI_DSI0_DN3/**/HDMI_TX0_AUX_M
184 | LVDS0_T1AN
185 | GND
186 | LVDS0_T1AP
187 | NC/*/TS_X-
188 | LVDS0_T1BN
189 | NC/*/TS_X+
190 | LVDS0_T1BP
191 | NC/*/TS_Y+
192 | LVDS0_T1CN/*/MIPI_DSI0_DN2
193 | NC/*/TS_Y-
194 | LVDS0_T1CP/*/MIPI_DSI0_DP2
195 | NC/*/AGND
196 | NC/*/HPOUTFB
197 | NC/*/LINEIN1_LP
198 | NC/*/HPLOUT
199 | NC/*/LINEIN1_RP
200 | NC/*/HPROUT

## VAR-SOM-MX8X
PIN# | Symbol pin name source | SOM Usage | Applicable Configuration | Note
1 | GND |  |  |  | Odd
2 | GND |  |  |  | Even
3 | NC/*/ETH0_MDI_A_P |  |  |  | Odd
4 | NC/*/ETH0_MDI_C_P |  |  |  | Even
5 | NC/*/ETH0_MDI_A_M |  |  |  | Odd
6 | NC/*/ETH0_MDI_C_M |  |  |  | Even
7 | GND |  |  |  | Odd
8 | GND |  |  |  | Even
9 | NC/*/ETH0_MDI_B_P |  |  |  | Odd
10 | NC/*/ETH0_MDI_D_P |  |  |  | Even
11 | NC/*/ETH0_MDI_B_M |  |  |  | Odd
12 | NC/*/ETH0_MDI_D_M |  |  |  | Even
13 | GND |  |  |  | Odd
14 | GND |  |  |  | Even
15 | NC/*/ETH0_LED_ACT |  |  |  | Odd
16 | NC/*/ETH0_LED_LINK_10_100_1000 |  |  |  | Even
17 | MIPI_DSI0_GPIO0_IO00/ADMA_I2C1_SCL//MIPI_DSI0_PWM0_OUT////LSIO_GPIO1_IO27 |  |  |  | Odd
18 | ADMA_FLEXCAN1_RX/ADMA_SAI2_RXFS//ADMA_FTM_CH2///ADMA_SAI1_TXD////LSIO_GPIO1_IO17/*/DMIC_CLK |  |  |  | Even
19 | GND |  |  |  | Odd
20 | ADMA_ACM_MCLK_OUT0/ADMA_ESAI0_TX_HF_CLK//ADMA_LCD_CLK///ADMA_SPI2_SDO////LSIO_GPIO0_IO20/*/DMIC_DATA |  |  |  | Even
21 | ADMA_SPI0_CS0/ADMA_SAI0_RXD//M40_TPM0_CH1///M40_GPIO0_IO03////LSIO_GPIO1_IO08 |  |  |  | Odd
22 | ADMA_SPI0_CS1/ADMA_SAI0_RXC//ADMA_SAI1_TXD///ADMA_LCD_PWM0////LSIO_GPIO1_IO07 |  |  |  | Even
23 | ADMA_SAI1_RXD/ADMA_SAI0_RXFS//ADMA_SPI1_CS1///ADMA_LCD_D21////LSIO_GPIO0_IO29 |  |  |  | Odd
24 | ADMA_SPI0_SDO/ADMA_SAI0_TXFS//M40_I2C0_SDA///M40_GPIO0_IO01////LSIO_GPIO1_IO06 |  |  |  | Even
25 | ADMA_SPI0_SCK/ADMA_SAI0_TXC//M40_I2C0_SCL///M40_GPIO0_IO00////LSIO_GPIO1_IO04 |  |  |  | Odd
26 | ADMA_SPI0_SDI/ADMA_SAI0_TXD//M40_TPM0_CH0///M40_GPIO0_IO02////LSIO_GPIO1_IO05 |  |  |  | Even
27 | GND |  |  |  | Odd
28 | GND |  |  |  | Even
29 | MIPI_CSI0_ACM_MCLK_OUT////LSIO_GPIO3_IO04 |  |  |  | Odd
30 | CONN_ENET0_MDIO/ADMA_I2C3_SDA//CONN_ENET1_MDIO////LSIO_GPIO5_IO10 |  |  |  | Even
31 | NC |  |  |  | Odd
32 | VCC_SOM |  |  |  | Even
33 | NC |  |  |  | Odd
34 | VCC_SOM |  |  |  | Even
35 | NC |  |  |  | Odd
36 | LICELL |  |  |  | Even
37 | GND |  |  |  | Odd
38 | VDD_ENET1_1P8_2P5_3P3_IN |  |  |  | Even
39 | ADMA_SPI2_CS0////LSIO_GPIO1_IO00 |  |  |  | Odd
40 | ADMA_SPDIF0_EXT_CLK//ADMA_LCD_D12///CONN_ENET1_REFCLK_125M_25M////LSIO_GPIO0_IO12 |  |  |  | Even
41 | ADMA_ACM_MCLK_IN0/ADMA_ESAI0_RX_HF_CLK//ADMA_LCD_VSYNC///ADMA_SPI2_SDI////LSIO_GPIO0_IO19 |  |  |  | Odd
42 | ADMA_I2C1_SCL/CONN_USB_OTG2_PWR////LSIO_GPIO4_IO04 |  |  |  | Even
43 | ADMA_SPI2_SCK////LSIO_GPIO1_IO03 |  |  |  | Odd
44 | ADMA_FLEXCAN2_TX/ADMA_SAI3_RXFS//ADMA_UART3_TX///ADMA_SAI1_RXC////LSIO_GPIO1_IO20 |  |  |  | Even
45 | ADMA_SPI2_SDO////LSIO_GPIO1_IO01 |  |  |  | Odd
46 | ADMA_FLEXCAN2_RX/ADMA_SAI3_RXD//ADMA_UART3_RX///ADMA_SAI1_RXFS////LSIO_GPIO1_IO19 |  |  |  | Even
47 | GND |  |  |  | Odd
48 | CI_PI_CSI_EN/CI_PI_CSI_I2C_SCL//ADMA_I2C3_SCL///ADMA_SPI1_SDI////LSIO_GPIO3_IO02 |  |  |  | Even
49 | SOM_3V3_PER |  |  |  | Odd
50 | ADMA_FLEXCAN0_RX/ADMA_SAI2_RXC//ADMA_UART0_RTS_B///ADMA_SAI1_TXC////LSIO_GPIO1_IO15 |  |  |  | Even
51 | ADMA_FLEXCAN0_TX/ADMA_SAI2_RXD//ADMA_UART0_CTS_B///ADMA_SAI1_TXFS////LSIO_GPIO1_IO16 |  |  |  | Odd
52 | ADMA_UART0_TX/ADMA_MQS_L//ADMA_FLEXCAN0_TX///SCU_UART0_TX////LSIO_GPIO1_IO22 |  |  |  | Even
53 | ADMA_UART0_RX/ADMA_MQS_R//ADMA_FLEXCAN0_RX///SCU_UART0_RX////LSIO_GPIO1_IO21 |  |  |  | Odd
54 | ADMA_ESAI0_TX1//ADMA_LCD_D05///CONN_ENET1_RGMII_RXD3////LSIO_GPIO0_IO05 |  |  |  | Even
55 | ADMA_ESAI0_SCKT/CONN_MLB_SIG//ADMA_LCD_D03///CONN_ENET1_RGMII_TXD3////LSIO_GPIO0_IO03 |  |  |  | Odd
56 | ADMA_ESAI0_FST/CONN_MLB_CLK//ADMA_LCD_D01///CONN_ENET1_RGMII_TXD2////LSIO_GPIO0_IO01 |  |  |  | Even
57 | ADMA_ESAI0_TX0/CONN_MLB_DATA//ADMA_LCD_D04///CONN_ENET1_RGMII_RXC////LSIO_GPIO0_IO04 |  |  |  | Odd
58 | GND |  |  |  | Even
59 | GND |  |  |  | Odd
60 | CONN_USDHC1_CLK//ADMA_UART3_RX////LSIO_GPIO4_IO23 |  |  |  | Even
61 | CONN_USDHC1_DATA2/CONN_NAND_WE_B//ADMA_UART3_CTS_B////LSIO_GPIO4_IO27 |  |  |  | Odd
62 | CONN_USDHC1_DATA0/CONN_NAND_CE1_B//ADMA_MQS_L////LSIO_GPIO4_IO25 |  |  |  | Even
63 | CONN_USDHC1_DATA1/CONN_NAND_RE_B//ADMA_UART3_TX////LSIO_GPIO4_IO26 |  |  |  | Odd
64 | CONN_USDHC1_CMD/CONN_NAND_CE0_B//ADMA_MQS_R////LSIO_GPIO4_IO24 |  |  |  | Even
65 | CONN_USDHC1_DATA3/CONN_NAND_ALE//ADMA_UART3_RTS_B////LSIO_GPIO4_IO28 |  |  |  | Odd
66 | GND |  |  |  | Even
67 | GND |  |  |  | Odd
68 | ADMA_UART1_CTS_B/LSIO_PWM3_OUT//ADMA_LCD_D17///LSIO_GPT1_COMPARE////LSIO_GPIO0_IO24 |  |  |  | Even
69 | ADMA_UART1_RTS_B/LSIO_PWM2_OUT//ADMA_LCD_D16///LSIO_GPT1_CAPTURE////LSIO_GPT0_CLK |  |  |  | Odd
70 | CI_PI_CSI_MCLK/MIPI_CSI0_I2C0_SDA///ADMA_SPI1_SDO////LSIO_GPIO3_IO01 |  |  |  | Even
71 | ADMA_ESAI0_TX2_RX3/CONN_ENET1_RMII_RX_ER//ADMA_LCD_D06///CONN_ENET1_RGMII_RXD2////LSIO_GPIO0_IO06 |  |  |  | Odd
72 | CONN_ENET0_REFCLK_125M_25M/CONN_ENET0_PPS//CONN_ENET1_PPS////LSIO_GPIO5_IO09 |  |  |  | Even
73 | ADMA_ESAI0_TX4_RX1//ADMA_LCD_D08///CONN_ENET1_RGMII_TXD0////LSIO_GPIO0_IO08 |  |  |  | Odd
74 | CONN_ENET0_MDC/ADMA_I2C3_SCL//CONN_ENET1_MDC////LSIO_GPIO5_IO11 |  |  |  | Even
75 | ADMA_SAI0_TXFS/ADMA_SPI2_CS1//ADMA_SPI1_SCK////LSIO_GPIO0_IO28 |  |  |  | Odd
76 | GND |  |  |  | Even
77 | ADMA_SAI0_TXC/ADMA_SAI1_TXD//ADMA_SPI1_SDI///ADMA_LCD_D19////LSIO_GPIO0_IO26 |  |  |  | Odd
78 | GND |  |  |  | Even
79 | CI_PI_CSI_RESET/CI_PI_CSI_I2C_SDA//ADMA_I2C3_SDA///ADMA_SPI1_CS0////LSIO_GPIO3_IO03 |  |  |  | Odd
80 | CONN_USDHC1_CD_B/CONN_NAND_DQS_P//ADMA_SPI2_CS0///CONN_NAND_DQS////LSIO_GPIO4_IO22 |  |  |  | Even
81 | ADMA_ESAI0_TX3_RX2//ADMA_LCD_D07///CONN_ENET1_RGMII_RXD1////LSIO_GPIO0_IO07 |  |  |  | Odd
82 | CONN_USDHC1_WP/CONN_NAND_DQS_N//ADMA_SPI2_SDI////LSIO_GPIO4_IO21 |  |  |  | Even
83 | SCU_GPIO0_IO00/SCU_UART0_RX//M40_UART0_RX///ADMA_UART3_RX////LSIO_GPIO2_IO03 |  |  |  | Odd
84 | CI_PI_CSI_PCLK/MIPI_CSI0_I2C0_SCL///ADMA_SPI1_SCK////LSIO_GPIO3_IO00 |  |  |  | Even
85 | SCU_GPIO0_IO01/SCU_UART0_TX//M40_UART0_TX///ADMA_UART3_TX////SCU_WDOG0_WDOG_OUT |  |  |  | Odd
86 | LSIO_QSPI0B_SS1_B/LSIO_QSPI1A_SS1_B//LSIO_KPP0_ROW3////LSIO_GPIO3_IO24 |  |  |  | Even
87 | ADMA_I2C1_SDA/CONN_USB_OTG1_OC//CONN_USB_OTG2_OC////LSIO_GPIO4_IO05 |  |  |  | Odd
88 | ADMA_I2C1_SCL/CONN_USB_OTG1_PWR//CONN_USB_OTG2_PWR////LSIO_GPIO4_IO03 |  |  |  | Even
89 | GND |  |  |  | Odd
90 | MIPI_DSI1_GPIO0_IO01/ADMA_I2C2_SDA////LSIO_GPIO2_IO00 |  |  |  | Even
91 | CONN_USB_SS3_RX_M_LN_0 |  |  |  | Odd
92 | MIPI_DSI1_GPIO0_IO00/ADMA_I2C2_SCL//MIPI_DSI1_PWM0_OUT////LSIO_GPIO1_IO31 |  |  |  | Even
93 | CONN_USB_SS3_RX_P_LN_0 |  |  |  | Odd
94 | CONN_USB_OTG2_ID |  |  |  | Even
95 | GND |  |  |  | Odd
96 | ADMA_ESAI0_FSR/CONN_ENET1_RCLK50M_OUT//ADMA_LCD_D00///CONN_ENET1_RGMII_TXC////CONN_ENET1_RCLK50M_IN |  |  |  | Even
97 | CONN_USB_SS3_TX_P_LN_0 |  |  |  | Odd
98 | POR_B_3V3 |  |  |  | Even
99 | CONN_USB_SS3_TX_M_LN_0 |  |  |  | Odd
100 | HSIO_PCIE_IOB_EXT_REFCLK100M_N |  |  |  | Even
101 | GND |  |  |  | Odd
102 | HSIO_PCIE_IOB_EXT_REFCLK100M_P |  |  |  | Even
103 | VCC_SOM |  |  |  | Odd
104 | CONN_USB_OTG1_VBUS |  |  |  | Even
105 | VCC_SOM |  |  |  | Odd
106 | CONN_USB_OTG2_VBUS |  |  |  | Even
107 | VCC_SOM |  |  |  | Odd
108 | CONN_USB_OTG1_DN |  |  |  | Even
109 | VCC_SOM |  |  |  | Odd
110 | CONN_USB_OTG1_DP |  |  |  | Even
111 | VCC_SOM |  |  |  | Odd
112 | GND |  |  |  | Even
113 | ADMA_ESAI0_SCKR//ADMA_LCD_D02///CONN_ENET1_RGMII_TX_CTL////LSIO_GPIO0_IO02 |  |  |  | Odd
114 | CONN_USB_OTG2_DM |  |  |  | Even
115 | ADMA_UART2_RX/ADMA_FTM_CH0//ADMA_FLEXCAN1_RX////LSIO_GPIO1_IO24 |  |  |  | Odd
116 | CONN_USB_OTG2_DP |  |  |  | Even
117 | LSIO_QSPI0B_SS0_B/LSIO_QSPI1A_SS0_B//LSIO_KPP0_ROW2////LSIO_GPIO3_IO23 |  |  |  | Odd
118 | GND |  |  |  | Even
119 | MIPI_CSI0_DP0 |  |  |  | Odd
120 | ADMA_SPDIF0_TX/ADMA_MQS_L//ADMA_LCD_D11///CONN_ENET1_RGMII_RX_CTL////LSIO_GPIO0_IO11 |  |  |  | Even
121 | MIPI_CSI0_DN0 |  |  |  | Odd
122 | ADMA_SPDIF0_RX/ADMA_MQS_R//ADMA_LCD_D10///CONN_ENET1_RGMII_RXD0////LSIO_GPIO0_IO10 |  |  |  | Even
123 | MIPI_CSI0_DN1 |  |  |  | Odd
124 | ADMA_UART1_TX/LSIO_PWM0_OUT//LSIO_GPT0_CAPTURE////LSIO_GPIO0_IO21 |  |  |  | Even
125 | MIPI_CSI0_DP1 |  |  |  | Odd
126 | GND |  |  |  | Even
127 | MIPI_CSI0_DP2 |  |  |  | Odd
128 | HSIO_PCIE0_TX0_N |  |  |  | Even
129 | MIPI_CSI0_DN2 |  |  |  | Odd
130 | HSIO_PCIE0_TX0_P |  |  |  | Even
131 | MIPI_CSI0_DN3 |  |  |  | Odd
132 | GND |  |  |  | Even
133 | MIPI_CSI0_DP3 |  |  |  | Odd
134 | HSIO_PCIE0_RX0_P |  |  |  | Even
135 | MIPI_CSI0_CKP |  |  |  | Odd
136 | HSIO_PCIE0_RX0_N |  |  |  | Even
137 | MIPI_CSI0_CKN |  |  |  | Odd
138 | GND |  |  |  | Even
139 | GND |  |  |  | Odd
140 | LSIO_QSPI0B_DATA2/LSIO_QSPI1A_DATA2//LSIO_KPP0_COL3////LSIO_GPIO3_IO20/*/ADMA_ADC_IN0/M40_I2C0_SCL//M40_GPIO0_IO00////LSIO_GPIO1_IO10 |  |  |  | Even
141 | LSIO_QSPI0B_DATA1/LSIO_QSPI1A_DATA1//LSIO_KPP0_COL2////LSIO_GPIO3_IO19/*/ADMA_ADC_IN2/M40_UART0_RX//M40_GPIO0_IO02///ADMA_ACM_MCLK_IN0////LSIO_GPIO1_IO12 |  |  |  | Odd
142 | LSIO_QSPI0B_DATA0/LSIO_QSPI1A_DATA0//LSIO_KPP0_COL1////LSIO_GPIO3_IO18/*/ADMA_ADC_IN1/M40_I2C0_SDA//M40_GPIO0_IO01////LSIO_GPIO1_IO09 |  |  |  | Even
143 | LSIO_QSPI0B_DATA3/LSIO_QSPI1A_DATA3//LSIO_KPP0_ROW0////LSIO_GPIO3_IO21/*/ADMA_ADC_IN3/M40_UART0_TX//M40_GPIO0_IO03///ADMA_ACM_MCLK_OUT0////LSIO_GPIO1_IO11 |  |  |  | Odd
144 | GND |  |  |  | Even
145 | LSIO_QSPI0B_DQS/LSIO_QSPI1A_DQS//LSIO_KPP0_ROW1////LSIO_GPIO3_IO22/*/ADMA_ADC_IN5/M40_TPM0_CH1//M40_GPIO0_IO05////LSIO_GPIO1_IO13 |  |  |  | Odd
146 | SCU_DSC_BOOT_MODE1 |  |  |  | Even
147 | LSIO_QSPI0B_SCLK/LSIO_QSPI1A_SCLK//LSIO_KPP0_COL0////LSIO_GPIO3_IO17/*/ADMA_ADC_IN4/M40_TPM0_CH0//M40_GPIO0_IO04////LSIO_GPIO1_IO14 |  |  |  | Odd
148 | CI_PI_CSI_D06//ADMA_SAI2_RXD///SNVS_TAMPER_OUT4 |  |  |  | Even
149 | GND |  |  |  | Odd
150 | CI_PI_CSI_D02//ADMA_SAI0_RXC///SNVS_TAMPER_OUT0 |  |  |  | Even
151 | CI_PI_CSI_D09//ADMA_SAI3_RXD///SNVS_TAMPER_IN2 |  |  |  | Odd
152 | CI_PI_CSI_D03//ADMA_SAI0_RXD///SNVS_TAMPER_OUT1 |  |  |  | Even
153 | CI_PI_CSI_D08//ADMA_SAI3_RXC///SNVS_TAMPER_IN1 |  |  |  | Odd
154 | CI_PI_CSI_HSYNC/CI_PI_CSI_D00//ADMA_SAI3_RXFS///SNVS_TAMPER_IN3 |  |  |  | Even
155 | CI_PI_CSI_D05//ADMA_SAI2_RXC///SNVS_TAMPER_OUT3 |  |  |  | Odd
156 | CI_PI_CSI_D07//ADMA_SAI2_RXFS///SNVS_TAMPER_IN0 |  |  |  | Even
157 | CI_PI_CSI_D04//ADMA_SAI0_RXFS///SNVS_TAMPER_OUT2 |  |  |  | Odd
158 | GND |  |  |  | Even
159 | GND |  |  |  | Odd
160 | MIPI_DSI0_DN1 |  |  |  | Even
161 | MIPI_DSI0_DN0 |  |  |  | Odd
162 | MIPI_DSI0_DP1 |  |  |  | Even
163 | MIPI_DSI0_DP0 |  |  |  | Odd
164 | MIPI_DSI0_DN2 |  |  |  | Even
165 | MIPI_DSI0_DN3 |  |  |  | Odd
166 | MIPI_DSI0_DP2 |  |  |  | Even
167 | MIPI_DSI0_DP3 |  |  |  | Odd
168 | MIPI_DSI0_CKN |  |  |  | Even
169 | GND |  |  |  | Odd
170 | MIPI_DSI0_CKP |  |  |  | Even
171 | ADMA_UART2_TX/ADMA_FTM_CH1//ADMA_FLEXCAN1_TX////LSIO_GPIO1_IO23 |  |  |  | Odd
172 | GND |  |  |  | Even
173 | CI_PI_CSI_VSYNC/CI_PI_CSI_D01///SNVS_TAMPER_IN4 |  |  |  | Odd
174 | ADMA_SPI3_CS1/ADMA_I2C3_SCL//ADMA_LCD_RESET///ADMA_SPI2_CS0////ADMA_LCD_D16 |  |  |  | Even
175 | ADMA_UART1_RX/LSIO_PWM1_OUT//LSIO_GPT0_COMPARE///LSIO_GPT1_CLK////LSIO_GPIO0_IO22 |  |  |  | Odd
176 | ADMA_ACM_MCLK_IN1/ADMA_I2C3_SDA//ADMA_LCD_EN///ADMA_SPI2_SCK////ADMA_LCD_D17 |  |  |  | Even
177 | ADMA_ESAI0_TX5_RX0//ADMA_LCD_D09///CONN_ENET1_RGMII_TXD1////LSIO_GPIO0_IO09 |  |  |  | Odd
178 | GND |  |  |  | Even
179 | GND |  |  |  | Odd
180 | MIPI_DSI1_CKN |  |  |  | Even
181 | MIPI_DSI1_DP3 |  |  |  | Odd
182 | MIPI_DSI1_CKP |  |  |  | Even
183 | MIPI_DSI1_DN3 |  |  |  | Odd
184 | MIPI_DSI1_DN0 |  |  |  | Even
185 | GND |  |  |  | Odd
186 | MIPI_DSI1_DP0 |  |  |  | Even
187 | ADMA_SPI3_SDO//ADMA_LCD_D14////LSIO_GPIO0_IO14/*/TS_X- |  |  |  | Odd
188 | MIPI_DSI1_DN1 |  |  |  | Even
189 | ADMA_SPI3_SCK//ADMA_LCD_D13////LSIO_GPIO0_IO13/*/TS_X+ |  |  |  | Odd
190 | MIPI_DSI1_DP1 |  |  |  | Even
191 | ADMA_SPI3_CS0/ADMA_ACM_MCLK_OUT1//ADMA_LCD_HSYNC////LSIO_GPIO0_IO16/*/TS_Y+ |  |  |  | Odd
192 | MIPI_DSI1_DN2 |  |  |  | Even
193 | ADMA_SPI3_SDI//ADMA_LCD_D15////LSIO_GPIO0_IO15/*/TS_Y- |  |  |  | Odd
194 | MIPI_DSI1_DP2 |  |  |  | Even
195 | NC/*/AGND |  |  |  | Odd
196 | ADMA_SAI0_RXD/ADMA_SAI1_RXFS//ADMA_SPI1_CS0///ADMA_LCD_D20////LSIO_GPIO0_IO27/*/HPOUTFB |  |  |  | Even
197 | ADMA_SAI0_TXD/ADMA_SAI1_RXC//ADMA_SPI1_SDO///ADMA_LCD_D18////LSIO_GPIO0_IO25/*/LINEIN1_LP |  |  |  | Odd
198 | ADMA_FLEXCAN1_TX/ADMA_SAI3_RXC//ADMA_DMA0_REQ_IN0///ADMA_SAI1_RXD////LSIO_GPIO1_IO18/*/HPLOUT |  |  |  | Even
199 | ADMA_SAI1_RXFS/ADMA_SAI1_TXFS///ADMA_LCD_D23////LSIO_GPIO0_IO31/*/LINEIN1_RP |  |  |  | Odd
200 | ADMA_SAI1_RXC/ADMA_SAI1_TXC///ADMA_LCD_D22////LSIO_GPIO0_IO30/*/HPROUT |  |  |  | Even

## VAR-SOM-MX8MM
PIN# | Name | SOM Usage | Applicable Configuration | Note |  | dmic
1 | ENET_TX_CTL/////GPIO1_IO22/*/NC |  |  |  | Odd
2 | GND |  |  |  | Even |  | BOOT_CFG | 15 | 14 | 13 | 12 | 11 | 10 | 9 | 8 | 7 | 6 | 5 | 4 | 3 | 2 | 1 | 0
3 | ENET_TD3/////GPIO1_IO18/*/ETH_TRX0_P |  |  |  | Odd |  | eMMC - SD3 | 0 | 0 | 1 | 0 | 1 | 0 | 0 | 0 | 0 | 0 | 0 | 0 | 0 | 0 | 0 | 0
4 | ENET_RD0/////GPIO1_IO26/*/ETH_TRX2_P |  |  |  | Even |  | Sdcard - SD2 | 0 | 0 | 0 | 1 | 0 | 1 | 0 | 0 | 0 | X | X | 0 | 0 | 0 | 0 | X | X=Don't Care
5 | ENET_TD2/ENET_TX_CLK_IN¦ENET_REF_CLK_ROOT_OUT/////GPIO1_IO19/*/ETH_TRX0_N |  |  |  | Odd |  | GPIO4_IO | 19 | 18 | 17 | X | 15 | 14 | 13 | 12 | X | 8 | 7 | 6 | 5 | 4 | 3 | 2 | X=Not Exposed
6 | ENET_RD1/////GPIO1_IO27/*/ETH_TRX2_N |  |  |  | Even
7 | GND |  |  |  | Odd
8 | GND |  |  |  | Even
9 | ENET_TD1/////GPIO1_IO20/*/ETH_TRX1_P |  |  |  | Odd
10 | ENET_RD2/////GPIO1_IO28/*/ETH_TRX3_P |  |  |  | Even
11 | ENET_TD0/////GPIO1_IO21/*/ETH_TRX1_N |  |  |  | Odd
12 | ENET_RD3/////GPIO1_IO29/*/ETH_TRX3_N |  |  |  | Even
13 | GND |  |  |  | Odd
14 | GND |  |  |  | Even
15 | ENET_RX_CTL/////GPIO1_IO24/*/LED_ACT |  |  |  | Odd
16 | ENET_RXC/ENET_RX_ER/////GPIO1_IO25/*/LED_LINK10_100_1000 |  |  |  | Even
17 | SPDIF_EXT_CLK/PWM1_OUT/////GPIO5_IO05 |  |  |  | Odd
18 | SAI5_RXD3/SAI1_TXD5//SAI1_TXFS///SAI5_TXD0////PDM_BIT3/////GPIO3_IO24/*/DMIC_CLK |  | AC |  | Even
19 | GND |  |  |  | Odd
20 | SAI5_MCLK/SAI1_TXC/////GPIO3_IO25/*/DMIC_DATA |  | AC |  | Even
21 | SAI2_RXD0/SAI5_TXD0////UART1_RTS_B/////GPIO4_IO23 |  |  |  | Odd
22 | SAI2_RXC/SAI5_TXC////UART1_RXD/////GPIO4_IO22 |  |  |  | Even
23 | SAI2_RXFS/SAI5_TXFS//SAI5_TXD1///SAI2_RXD1////UART1_TXD/////GPIO4_IO21 |  |  |  | Odd
24 | SAI2_TXFS/SAI5_TXD1///SAI2_TXD1////UART1_CTS_B/////GPIO4_IO24 |  |  |  | Even
25 | SAI2_TXC/SAI5_TXD2/////GPIO4_IO25 |  |  |  | Odd
26 | SAI2_TXD0/SAI5_TXD3/////GPIO4_IO26 |  |  |  | Even
27 | GND |  |  |  | Odd
28 | GND |  |  |  | Even
29 | GPIO1_IO07/ENET_MDIO//////EXT_CLK4 |  |  |  | Odd
30 | ~ENET_MDIO/////GPIO1_IO17 | ENET_MDIO | EC | MDIO Shared + 8.2K PU on SOM to NVCC_ENET | Even
31 | NC |  |  | For other iMX8 based SOM keep optional RES. for pwr | Odd
32 | VCC_SOM |  |  |  | Even
33 | NC |  |  | For other iMX8 based SOM keep optional RES. for pwr | Odd
34 | VCC_SOM |  |  |  | Even
35 | NC |  |  | For other iMX8 based SOM keep optional RES. for pwr | Odd
36 | VCC_SOM |  |  |  | Even
37 | GND |  |  |  | Odd
38 | VDD_ENET/*/NC | VDD_ENET | NO EC | Must provide power with no EC | Even
39 | ECSPI1_SS0/UART3_RTS_B/////GPIO5_IO09 |  |  |  | Odd
40 | GPIO1_IO13/USB1_OTG_OC/////PWM2_OUT |  |  |  | Even
41 | ~ECSPI1_MISO/UART3_CTS_B/////GPIO5_IO08 | ECSPI1 | CN or TP | ECSPI1 Shared | Odd
42 | BOOT_SEL |  |  | Internal Pulled up = eMMC | Even
43 | ~ECSPI1_SCLK/UART3_RXD/////GPIO5_IO06 | ECSPI1 | CN or TP | ECSPI1 Shared | Odd
44 | NC/*/CAN_TX |  |  |  | Even
45 | ~ECSPI1_MOSI/UART3_TXD/////GPIO5_IO07 | ECSPI1 | CN or TP | ECSPI1 Shared | Odd
46 | NC/*/CAN_RX |  |  |  | Even
47 | GND |  |  |  | Odd
48 | GPIO1_IO02/~WDOG_B/////WDOG_ANY | WDOG_B |  | Always connected to PMIC_WDOG_B input | Even
49 | SOM_3V3_PER |  |  | Power output with last SOM rail; Used as control to base peripheral power enable; | Odd
50 | SAI3_RXC/GPT1_CLK//SAI5_RXC////~UART2_CTS_B/////GPIO4_IO29 | UART2 | WBD or WB | UART2 Function can be released with BT disabled | Even
51 | SAI3_RXD/GPT1_COMPARE1//SAI5_RXD0////~UART2_RTS_B/////GPIO4_IO30 | UART2 | WBD or WB | UART2 Function can be released with BT disabled | Odd
52 | SAI3_TXC/GPT1_COMPARE2//SAI5_RXD2////~UART2_TXD/////GPIO5_IO00 | UART2 | WBD or WB | UART2 Function can be released with BT disabled | Even
53 | SAI3_TXFS/GPT1_CAPTURE2//SAI5_RXD1///SAI3_TXD1////~UART2_RXD/////GPIO4_IO31 | UART2 | WBD or WB | UART2 Function can be released with BT disabled | Odd
54 | UART1_RXD/ECSPI3_SCLK/////GPIO5_IO22 |  |  |  | Even
55 | _UART3_RXD/UART1_CTS_B/////GPIO5_IO26 |  |  | Duplicate pin on 175 | Odd
56 | UART1_TXD/ECSPI3_MOSI/////GPIO5_IO23 |  |  |  | Even
57 | _UART3_TXD/UART1_RTS_B/////GPIO5_IO27 |  |  | Duplicate pin on 124 | Odd
58 | GND |  |  |  | Even
59 | GND |  |  |  | Odd
60 | SD2_CLK/////GPIO2_IO13 |  |  |  | Even
61 | SD2_DATA2/////GPIO2_IO17 |  |  |  | Odd
62 | SD2_DATA0/////GPIO2_IO15 |  |  |  | Even
63 | SD2_DATA1/////GPIO2_IO16 |  |  |  | Odd
64 | SD2_CMD/////GPIO2_IO14 |  |  |  | Even
65 | SD2_DATA3/////GPIO2_IO18 |  |  |  | Odd
66 | GND |  |  |  | Even
67 | GND |  |  |  | Odd
68 | SPDIF_RX/PWM2_OUT/////GPIO5_IO04 |  |  |  | Even
69 | SPDIF_TX/PWM3_OUT/////GPIO5_IO03 |  |  |  | Odd
70 | ECSPI2_MOSI/UART4_TXD/////GPIO5_IO11 |  |  |  | Even
71 | SD2_RESET_B/////GPIO2_IO19 |  |  |  | Odd
72 | GPIO1_IO11/USB2_OTG_ID |  |  |  | Even
73 | SAI2_MCLK/SAI5_MCLK/////GPIO4_IO27 |  |  |  | Odd
74 | ~ENET_MDC/////GPIO1_IO16 | ENET_MDC | EC | MDC Shared | Even
75 | ECSPI2_SCLK/UART4_RXD/////GPIO5_IO10 |  |  |  | Odd
76 | GND |  |  |  | Even
77 | ECSPI2_MISO/UART4_CTS_B/////GPIO5_IO12 |  |  |  | Odd
78 | GND |  |  |  | Even
79 | ECSPI2_SS0/UART4_RTS_B/////GPIO5_IO13 |  |  |  | Odd
80 | GPIO1_IO10/USB1_OTG_ID |  |  |  | Even
81 | ~GPIO1_IO00/ENET_PHY_REF_CLK_ROOT_OUT/////REF_CLK_32K//////EXT_CLK1 | GPIO1_IO00 | CN | SOM usage: CAN-FD_CS | Odd
82 | SAI3_TXD/GPT1_COMPARE3//SAI5_RXD3/////GPIO5_IO01 |  |  |  | Even
83 | UART4_RXD/UART2_CTS_B//PCIE1_CLKREQ_B/////GPIO5_IO28 |  |  |  | Odd
84 | SAI1_RXD1/SAI5_RXD1///PDM_BIT1/////GPIO4_IO03//////~BOOT_CFG01 | BOOT_CFG |  | Can be driven after SOM_3V3_PER rise + 30ms | Even
85 | UART4_TXD/UART2_RTS_B/////GPIO5_IO29 |  |  |  | Odd
86 | SAI1_RXD3/SAI5_RXD3///PDM_BIT3/////GPIO4_IO05//////~BOOT_CFG03 | BOOT_CFG |  | Can be driven after SOM_3V3_PER rise + 30ms | Even
87 | I2C2_SDA/ENET1_1588_EVENT1_OUT/////GPIO5_IO17 |  |  |  | Odd
88 | I2C2_SCL/ENET1_1588_EVENT1_IN/////GPIO5_IO16 |  |  |  | Even
89 | GND |  |  |  | Odd
90 | ~I2C3_SDA/PWM3_OUT//GPT3_CLK/////GPIO5_IO19 | I2C3 | AC | I2C3 Shared on SOM | Even
91 | ~GPIO1_IO15/USB2_OTG_OC/////PWM4_OUT//////CLKO2 | GPIO1_IO15 | CN | SOM usage: CN-TX_INT (SOM Rev v1.3 and up) | Odd
92 | ~I2C3_SCL/PWM4_OUT//GPT2_CLK/////GPIO5_IO18 | I2C3 | AC | I2C3 Shared on SOM | Even
93 | SAI1_TXFS/SAI5_TXFS/////GPIO4_IO10 |  |  |  | Odd
94 | USB1_ID |  |  |  | Even
95 | GND |  |  |  | Odd
96 | GPIO1_IO06/ENET1_MDC/////SD1_CD_B//////EXT_CLK3 |  |  |  | Even
97 | ENET_TXC/ENET_TX_ER/////GPIO1_IO23/*/NC |  |  |  | Odd
98 | PMIC_PWRON_B |  |  | Include 100K pull up to VCC_SOM on SOM | Even
99 | ~GPIO1_IO14/USB2_OTG_PWR/////PWM3_OUT//////CLKO1 | GPIO1_IO14 | TP | SOM usage: RES-TOUCH_CS_B | Odd
100 | PCIE1_REF_CLK_N |  |  |  | Even
101 | GND |  |  |  | Odd
102 | PCIE1_REF_CLK_P |  |  |  | Even
103 | VCC_SOM |  |  |  | Odd
104 | USB2_VBUS |  |  |  | Even
105 | VCC_SOM |  |  |  | Odd
106 | USB1_VBUS |  |  |  | Even
107 | VCC_SOM |  |  |  | Odd
108 | USB2_D_N |  |  |  | Even
109 | VCC_SOM |  |  |  | Odd
110 | USB2_D_P |  |  |  | Even
111 | VCC_SOM |  |  |  | Odd
112 | GND |  |  |  | Even
113 | SAI3_RXFS/GPT1_CAPTURE1//SAI5_RXFS///SAI3_RXD1/////GPIO4_IO28 |  |  |  | Odd
114 | USB1_D_N |  |  |  | Even
115 | UART2_RXD/ECSPI3_MISO/////GPIO5_IO24 |  |  |  | Odd
116 | USB1_D_P |  |  |  | Even
117 | GPIO1_IO08/ENET1_1588_EVENT0_IN/////SD2_RESET_B |  |  |  | Odd
118 | GND |  |  |  | Even
119 | CSI_P1_D0_P |  |  |  | Odd
120 | SAI3_MCLK/PWM4_OUT//SAI5_MCLK/////GPIO5_IO02 |  |  |  | Even
121 | CSI_P1_D0_N |  |  |  | Odd
122 | GPIO1_IO12/USB1_OTG_PWR |  |  |  | Even
123 | CSI_P1_D1_N |  |  |  | Odd
124 | UART3_TXD/UART1_RTS_B/////GPIO5_IO27 |  |  | Duplicate pin 57 | Even
125 | CSI_P1_D1_P |  |  |  | Odd
126 | GND |  |  |  | Even
127 | CSI_P1_D2_P |  |  |  | Odd
128 | PCIE1_TX_N |  |  |  | Even
129 | CSI_P1_D2_N |  |  |  | Odd
130 | PCIE1_TX_P |  |  |  | Even
131 | CSI_P1_D3_N |  |  |  | Odd
132 | GND |  |  |  | Even
133 | CSI_P1_D3_P |  |  |  | Odd
134 | PCIE1_RX_P |  |  |  | Even
135 | CSI_P1_CK_P |  |  |  | Odd
136 | PCIE1_RX_N |  |  |  | Even
137 | CSI_P1_CK_N |  |  |  | Odd
138 | GND |  |  |  | Even
139 | GND |  |  |  | Odd
140 | PMIC_STBY_REQ |  |  |  | Even
141 | SAI1_TXD2/SAI5_TXD2/////GPIO4_IO14//////~BOOT_CFG10 | BOOT_CFG |  | Can be driven after SOM_3V3_PER rise + 30ms | Odd
142 | PMIC_ON_REQ |  |  |  | Even
143 | ONOFF |  |  | Can be used to wake from "poweroff" Includes 100K pull up to VCC_SOM on SOM | Odd
144 | GND |  |  |  | Even
145 | SAI1_RXD5/SAI6_TXD0//SAI6_RXD0///SAI1_RXFS/////GPIO4_IO07//////~BOOT_CFG05 | BOOT_CFG |  | Can be driven after SOM_3V3_PER rise + 30ms | Odd
146 | SAI1_TXD6/SAI6_RXFS//SAI6_TXFS/////GPIO4_IO18//////~BOOT_CFG14 | BOOT_CFG |  | Can be driven after SOM_3V3_PER rise + 30ms | Even
147 | SAI1_TXD0/SAI5_TXD0/////GPIO4_IO12//////~BOOT_CFG08 | BOOT_CFG |  | Can be driven after SOM_3V3_PER rise + 30ms | Odd
148 | SAI1_RXD0/SAI5_RXD0//SAI1_TXD1///PDM_BIT0/////GPIO4_IO02//////~BOOT_CFG00 | BOOT_CFG |  | Can be driven after SOM_3V3_PER rise + 30ms | Even
149 | GND |  |  |  | Odd
150 | ~GPIO1_IO03/USDHC1_VSELECT | GPIO1_IO03 | TP | SOM usage: RES-TOUCH_INT_B | Even
151 | SAI1_RXD4/SAI6_TXC//SAI6_RXC/////GPIO4_IO06//////~BOOT_CFG04 | BOOT_CFG |  | Can be driven after SOM_3V3_PER rise + 30ms | Odd
152 | SAI1_TXD1/SAI5_TXD1/////GPIO4_IO13//////~BOOT_CFG09 | BOOT_CFG |  | Can be driven after SOM_3V3_PER rise + 30ms | Even
153 | ~GPIO1_IO05/M4_NMI/////PMIC_READY | GPIO1_IO05 | CN | SOM usage: CAN_INT_B | Odd
154 | GPIO1_IO01/PWM1_OUT/////REF_CLK_24M//////EXT_CLK2 |  |  |  | Even
155 | SAI1_TXD5/SAI6_RXD0//SAI6_TXD0/////GPIO4_IO17//////~BOOT_CFG13 | BOOT_CFG |  | Can be driven after SOM_3V3_PER rise + 30ms | Odd
156 | SAI1_TXD7/SAI6_MCLK///PDM_CLK/////GPIO4_IO19//////~BOOT_CFG15 | BOOT_CFG |  | Can be driven after SOM_3V3_PER rise + 30ms | Even
157 | SAI1_RXD6/SAI6_TXFS//SAI6_RXFS/////GPIO4_IO08//////~BOOT_CFG06 | BOOT_CFG |  | Can be driven after SOM_3V3_PER rise + 30ms | Odd
158 | GND |  |  |  | Even
159 | GND |  |  |  | Odd
160 | DSI_TX1_N/*/LVDS0_CH0_TX1_N |  | LD |  | Even
161 | DSI_TX0_N/*/LVDS0_CH0_TX0_N |  | LD |  | Odd
162 | DSI_TX1_P/*/LVDS0_CH0_TX1_P |  | LD |  | Even
163 | DSI_TX0_P/*/LVDS0_CH0_TX0_P |  | LD |  | Odd
164 | DSI_TX2_N/*/LVDS0_CH0_TX2_N |  | LD |  | Even
165 | DSI_TX3_N/*/LVDS0_CH0_TX3_N |  | LD |  | Odd
166 | DSI_TX2_P/*/LVDS0_CH0_TX2_P |  | LD |  | Even
167 | DSI_TX3_P/*/LVDS0_CH0_TX3_P |  | LD |  | Odd
168 | DSI_CLK_N/*/LVDS0_CH0_CLK_N |  | LD |  | Even
169 | GND |  |  |  | Odd
170 | DSI_CLK_P/*/LVDS0_CH0_CLK_P |  | LD |  | Even
171 | UART2_TXD/ECSPI3_SS0/////GPIO5_IO25 |  |  |  | Odd
172 | GND |  |  |  | Even
173 | SAI1_TXD3/SAI5_TXD3/////GPIO4_IO15//////~BOOT_CFG11 | BOOT_CFG |  | Can be driven after SOM_3V3_PER rise + 30ms | Odd
174 | I2C4_SCL/PWM2_OUT//PCIE1_CLKREQ_B/////GPIO5_IO20 |  |  |  | Even
175 | UART3_RXD/UART1_CTS_B/////GPIO5_IO26 |  |  | Duplicate pin 55 | Odd
176 | I2C4_SDA/PWM1_OUT/////GPIO5_IO21 |  |  |  | Even
177 | SAI1_TXC/SAI5_TXC/////GPIO4_IO11 |  |  |  | Odd
178 | GND |  |  |  | Even
179 | GND |  |  |  | Odd
180 | NC/*/LVDS0_CH1_CLK_N |  | LD |  | Even
181 | NC/*/LVDS0_CH1_TX3_P |  | LD |  | Odd
182 | NC/*/LVDS0_CH1_CLK_P |  | LD |  | Even
183 | NC/*/LVDS0_CH1_TX3_N |  | LD |  | Odd
184 | NC/*/LVDS0_CH1_TX0_N |  | LD |  | Even
185 | GND |  |  |  | Odd
186 | NC/*/LVDS0_CH1_TX0_P |  | LD |  | Even
187 | SAI1_RXD2/SAI5_RXD2///PDM_BIT2/////GPIO4_IO04//////~BOOT_CFG02/*/TS_X- | BOOT_CFG |  | Can be driven after SOM_3V3_PER rise + 30ms | Odd
188 | NC/*/LVDS0_CH1_TX1_N |  | LD |  | Even
189 | SAI1_MCLK/SAI5_MCLK//SAI1_TXC///PDM_CLK/////GPIO4_IO20/*/TS_X+ |  |  |  | Odd
190 | NC/*/LVDS0_CH1_TX1_P |  | LD |  | Even
191 | SAI1_RXFS/SAI5_RXFS/////GPIO4_IO00/*/TS_Y+ |  |  |  | Odd
192 | NC/*/LVDS0_CH1_TX2_N |  | LD |  | Even
193 | SAI1_RXC/SAI5_RXC/////GPIO4_IO01/*/TS_Y- |  |  |  | Odd
194 | NC/*/LVDS0_CH1_TX2_P |  | LD |  | Even
195 | AGND |  |  |  | Odd
196 | SAI5_RXFS/SAI1_TXD0/////GPIO3_IO19/*/HPOUTFB |  | AC |  | Even
197 | SAI5_RXC/SAI1_TXD1////PDM_CLK/////GPIO3_IO20/*/LINEIN1_LP |  | AC |  | Odd
198 | SAI5_RXD0/SAI1_TXD2////PDM_BIT0/////GPIO3_IO21/*/HPLOUT |  | AC |  | Even
199 | SAI5_RXD1/SAI1_TXD3//SAI1_TXFS///SAI5_TXFS////PDM_BIT1/////GPIO3_IO22/*/LINEIN1_RP |  | AC |  | Odd
200 | SAI5_RXD2/SAI1_TXD4//SAI1_TXFS///SAI5_TXC////PDM_BIT2/////GPIO3_IO23/*/HPROUT |  | AC |  | Even

## VAR-SOM-MX8MN
PIN# | Name | SOM Usage | Applicable Configuration | Note |  | HIGHLIGHT IN RED | xxx | HIGHLIGHT IN GRN | yyy | HIGHLIGHT IN YEL | zz
1 | ENET_TX_CTL//SAI6_MCLK/////GPIO1_IO22//////SD3_D0/*/NC |  |  |  | Odd
2 | GND |  |  |  | Even
3 | ENET_TD3//SAI6_TXC///PDM_BIT1////SPDIF_EXT_CLK/////GPIO1_IO18//////SD3_D6/*/ETH_TRX0_P |  |  |  | Odd
4 | ENET_RD0//SAI7_RXD0///PDM_BIT1/////GPIO1_IO26//////SD3_D4/*/ETH_TRX2_P |  |  |  | Even
5 | ENET_TD2/ENET_TX_CLK_IN¦ENET_REF_CLK_ROOT_OUT//SAI6_RXD0///PDM_BIT3/////GPIO1_IO19//////SD3_D7/*/ETH_TRX0_N |  |  |  | Odd
6 | ENET_RD1//SAI7_RXFS///PDM_BIT0/////GPIO1_IO27//////SD3_RESET_B/*/ETH_TRX2_N |  |  |  | Even
7 | GND |  |  |  | Odd
8 | GND |  |  |  | Even
9 | ENET_TD1//SAI6_RXFS///PDM_BIT2/////GPIO1_IO20//////SD3_CD_B/*/ETH_TRX1_P |  |  |  | Odd
10 | ENET_RD2//SAI7_RXC///PDM_CLK/////GPIO1_IO28//////SD3_CLK/*/ETH_TRX3_P |  |  |  | Even
11 | ENET_TD0//SAI6_RXC///PDM_BIT1/////GPIO1_IO21//////SD3_WP/*/ETH_TRX1_N |  |  |  | Odd
12 | ENET_RD3//SAI7_MCLK///SPDIF_IN/////GPIO1_IO29//////SD3_CMD/*/ETH_TRX3_N |  |  |  | Even
13 | GND |  |  |  | Odd
14 | GND |  |  |  | Even
15 | ENET_RX_CTL//SAI7_TXFS///PDM_BIT3/////GPIO1_IO24//////SD3_D2/*/LED_ACT |  |  |  | Odd
16 | ENET_RXC/ENET_RX_ER//SAI7_TXC///PDM_BIT2/////GPIO1_IO25//////SD3_D3/*/LED_LINK10_100_1000 |  |  |  | Even
17 | SPDIF_EXT_CLK/PWM1_OUT/////GPIO5_IO05 |  |  |  | Odd
18 | SAI5_RXD3///SAI5_TXD0////PDM_BIT3/////GPIO3_IO24/*/DMIC_CLK |  |  |  | Even
19 | GND |  |  |  | Odd
20 | SAI5_MCLK/////GPIO3_IO25/*/DMIC_DATA |  |  |  | Even
21 | SAI2_RXD0/SAI5_TXD0///SAI2_TXD1////UART1_RTS_B/////GPIO4_IO23//////PDM_BIT3 |  |  |  | Odd
22 | SAI2_RXC/SAI5_TXC////UART1_RXD/////GPIO4_IO22//////PDM_BIT1 |  |  |  | Even
23 | SAI2_RXFS/SAI5_TXFS//SAI5_TXD1///SAI2_RXD1////UART1_TXD/////GPIO4_IO21//////PDM_BIT2 |  |  |  | Odd
24 | SAI2_TXFS/SAI5_TXD1///SAI2_TXD1////UART1_CTS_B/////GPIO4_IO24//////PDM_BIT2 |  |  |  | Even
25 | SAI2_TXC/SAI5_TXD2/////GPIO4_IO25//////PDM_BIT1 |  |  |  | Odd
26 | SAI2_TXD0/SAI5_TXD3/////GPIO4_IO26 |  |  |  | Even
27 | GND |  |  |  | Odd
28 | GND |  |  |  | Even
29 | GPIO1_IO07/ENET_MDIO/////SD1_WP//////EXT_CLK4 |  |  |  | Odd
30 | ~ENET_MDIO//SAI6_TXFS///PDM_BIT2////SPDIF_IN/////GPIO1_IO17//////SD3_D5 | ENET_MDIO | EC | MDIO Shared + 8.2K PU on SOM to NVCC_ENET | Even
31 | NC |  |  | For other iMX8 based SOM keep optional RES. for pwr | Odd
32 | VCC_SOM |  |  |  | Even
33 | NC |  |  | For other iMX8 based SOM keep optional RES. for pwr | Odd
34 | VCC_SOM |  |  |  | Even
35 | NC |  |  | For other iMX8 based SOM keep optional RES. for pwr | Odd
36 | VCC_SOM |  |  |  | Even
37 | GND |  |  |  | Odd
38 | VDD_ENET/*/NC | VDD_ENET | NO EC | Must provide power with NO EC | Even
39 | ECSPI1_SS0/UART3_RTS_B//I2C2_SDA///SAI5_RXD1////SAI5_TXFS/////GPIO5_IO09 |  |  |  | Odd
40 | GPIO1_IO13/USB1_OTG_OC/////PWM2_OUT |  |  |  | Even
41 | ~ECSPI1_MISO/UART3_CTS_B//I2C2_SCL///SAI5_RXD0/////GPIO5_IO08 | ECSPI1 | CN or TP | ECSPI1 Shared | Odd
42 | BOOT_SEL |  |  | Internal Pulled up = eMMC | Even
43 | ~ECSPI1_SCLK/UART3_RXD//I2C1_SCL///SAI5_RXFS/////GPIO5_IO06 | ECSPI1 | CN or TP | ECSPI1 Shared | Odd
44 | NC/*/CAN_TX |  |  |  | Even
45 | ~ECSPI1_MOSI/UART3_TXD//I2C1_SDA///SAI5_RXC/////GPIO5_IO07 | ECSPI1 | CN or TP | ECSPI1 Shared | Odd
46 | NC/*/CAN_RX |  |  |  | Even
47 | GND |  |  |  | Odd
48 | GPIO1_IO02/~WDOG_B/////WDOG_ANY | WDOG_B |  | Always connected to PMIC_WDOG_B input | Even
49 | SOM_3V3_PER |  |  | Power output with last SOM rail; Used as control to base peripheral power enable; | Odd
50 | SAI3_RXC/GPT1_CLK//SAI5_RXC///SAI2_RXD1////~UART2_CTS_B/////GPIO4_IO29//////PDM_CLK | UART2 | WBD or WB | Function can be released with BT disabled | Even
51 | SAI3_RXD/GPT1_COMPARE1//SAI5_RXD0///SAI3_TXD1////~UART2_RTS_B/////GPIO4_IO30//////PDM_BIT1 | UART2 | WBD or WB | Function can be released with BT disabled | Odd
52 | SAI3_TXC/GPT1_COMPARE2//SAI5_RXD2///SAI2_TXD1////~UART2_TXD/////GPIO5_IO00//////PDM_BIT2 | UART2 | WBD or WB | Function can be released with BT disabled | Even
53 | SAI3_TXFS/GPT1_CAPTURE2//SAI5_RXD1///SAI3_TXD1////~UART2_RXD/////GPIO4_IO31//////PDM_BIT3 | UART2 | WBD or WB | Function can be released with BT disabled | Odd
54 | UART1_RXD/ECSPI3_SCLK/////GPIO5_IO22 |  |  |  | Even
55 | _UART3_RXD/UART1_CTS_B//SD3_RESET_B///GPT1_CAPTURE2/////GPIO5_IO26 |  |  | Duplicate pin on 157 | Odd
56 | UART1_TXD/ECSPI3_MOSI/////GPIO5_IO23 |  |  |  | Even
57 | _UART3_TXD/UART1_RTS_B//SD3_VSELECT///GPT1_CLK/////GPIO5_IO27 |  |  | Duplicate pin on 124 | Odd
58 | GND |  |  |  | Even
59 | GND |  |  |  | Odd
60 | SD2_CLK/SAI5_RXFS//ECSPI2_SCLK///UART4_RXD////SAI5_MCLK/////GPIO2_IO13 |  |  |  | Even
61 | SD2_D2/SAI5_TXC//ECSPI2_SS0///SPDIF_OUT////PDM_BIT2/////GPIO2_IO17 |  |  |  | Odd
62 | SD2_D0/SAI5_RXD0//I2C4_SDA///UART2_RXD////PDM_BIT0/////GPIO2_IO15 |  |  |  | Even
63 | SD2_D1/SAI5_TXFS//I2C4_SCL///UART2_TXD////PDM_BIT1/////GPIO2_IO16 |  |  |  | Odd
64 | SD2_CMD/SAI5_RXC//ECSPI2_MOSI///UART4_TXD////PDM_CLK/////GPIO2_IO14 |  |  |  | Even
65 | SD2_D3/SAI5_TXD0//ECSPI2_MISO///SPDIF_IN////PDM_BIT3/////GPIO2_IO18 |  |  |  | Odd
66 | GND |  |  |  | Even
67 | GND |  |  |  | Odd
68 | SPDIF_RX/PWM2_OUT/////GPIO5_IO04 |  |  |  | Even
69 | SPDIF_TX/PWM3_OUT/////GPIO5_IO03 |  |  |  | Odd
70 | ECSPI2_MOSI/UART4_TXD//I2C3_SDA///SAI5_RXD3////SAI5_TXD0/////GPIO5_IO11 |  |  |  | Even
71 | SD2_RESET_B/////GPIO2_IO19 |  |  |  | Odd
72 | GPIO1_IO11/PWM2_OUT |  |  |  | Even
73 | SAI2_MCLK/SAI5_MCLK/////GPIO4_IO27//////SAI3_MCLK |  |  |  | Odd
74 | ~ENET_MDC//SAI6_TXD0///PDM_BIT3////SPDIF_OUT/////GPIO1_IO16//////SD3_STROBE | ENET_MDC | EC | MDC Shared | Even
75 | ECSPI2_SCLK/UART4_RXD//I2C3_SCL///SAI5_RXD2////SAI5_TXC/////GPIO5_IO10 |  |  |  | Odd
76 | GND |  |  |  | Even
77 | ECSPI2_MISO/UART4_CTS_B//I2C4_SCL///SAI5_MCLK/////GPIO5_IO12 |  |  |  | Odd
78 | GND |  |  |  | Even
79 | ECSPI2_SS0/UART4_RTS_B//I2C4_SDA/////GPIO5_IO13 |  |  |  | Odd
80 | GPIO1_IO10/USB1_OTG_ID//PWM3_OUT |  |  |  | Even
81 | ~GPIO1_IO00/ENET_PHY_REF_CLK_ROOT/////REF_CLK_32K//////EXT_CLK1 | GPIO1_IO00 | CN | SOM usage: CAN-FD_CS | Odd
82 | SAI3_TXD/GPT1_COMPARE3//SAI5_RXD3////SPDIF_EXT_CLK/////GPIO5_IO01 |  |  |  | Even
83 | UART4_RXD/UART2_CTS_B///GPT1_COMPARE1/////GPIO5_IO28 |  |  |  | Odd
84 | NC |  |  |  | Even
85 | UART4_TXD/UART2_RTS_B///GPT1_CAPTURE1/////GPIO5_IO29 |  |  |  | Odd
86 | NC |  |  | Include 1K pull Down on SOM | Even
87 | I2C2_SDA/ENET_1588_EVENT1_OUT//SD3_WP///ECSPI1_SS0/////GPIO5_IO17 |  |  |  | Odd
88 | I2C2_SCL/ENET_1588_EVENT1_IN//SD3_CD_B///ECSPI1_MISO/////GPIO5_IO16 |  |  |  | Even
89 | GND |  |  |  | Odd
90 | ~I2C3_SDA/PWM3_OUT//GPT3_CLK///ECSPI2_MOSI/////GPIO5_IO19 | I2C3 | AC | I2C3 Shared on SOM | Even
91 | GPIO1_IO15////SD3_WP/////PWM4_OUT//////CCM_CLKO2 | GPIO1_IO15 | CN | SOM usage: CN-TX_INT (SOM Rev v1.3 and up) | Odd
92 | ~I2C3_SCL/PWM4_OUT//GPT2_CLK///ECSPI2_SCLK/////GPIO5_IO18 | I2C3 | AC | I2C3 Shared on SOM | Even
93 | NC |  |  |  | Odd
94 | USB1_ID |  |  |  | Even
95 | GND |  |  |  | Odd
96 | GPIO1_IO06/ENET_MDC/////SD1_CD_B//////EXT_CLK3 |  |  |  | Even
97 | ENET_TXC/ENET_TX_ER//SAI7_TXD0/////GPIO1_IO23//////SD3_D1/*/NC |  |  |  | Odd
98 | PMIC_PWRON_B |  |  |  | Even
99 | ~GPIO1_IO14////SD3_CD_B/////PWM3_OUT//////CCM_CLKO1 | GPIO1_IO14 | TP |  | Odd
100 | NC |  |  |  | Even
101 | GND |  |  |  | Odd
102 | NC |  |  |  | Even
103 | VCC_SOM |  |  |  | Odd
104 | NC |  |  |  | Even
105 | VCC_SOM |  |  |  | Odd
106 | USB1_VBUS |  |  |  | Even
107 | VCC_SOM |  |  |  | Odd
108 | NC |  |  |  | Even
109 | VCC_SOM |  |  |  | Odd
110 | NC |  |  |  | Even
111 | VCC_SOM |  |  |  | Odd
112 | GND |  |  |  | Even
113 | SAI3_RXFS/GPT1_CAPTURE1//SAI5_RXFS///SAI3_RXD1////SPDIF_IN/////GPIO4_IO28//////PDM_BIT0 |  |  |  | Odd
114 | USB1_D_N |  |  |  | Even
115 | UART2_RXD/ECSPI3_MISO///GPT1_COMPARE3/////GPIO5_IO24 |  |  |  | Odd
116 | USB1_D_P |  |  |  | Even
117 | GPIO1_IO08/ENET_1588_EVENT0_IN//PWM1_OUT/////SD2_RESET_B |  |  |  | Odd
118 | GND |  |  |  | Even
119 | CSI_D0_P |  |  |  | Odd
120 | SAI3_MCLK/PWM4_OUT//SAI5_MCLK////SPDIF_OUT/////GPIO5_IO02//////SPDIF_IN |  |  |  | Even
121 | CSI_D0_N |  |  |  | Odd
122 | GPIO1_IO12/USB1_OTG_PWR |  |  |  | Even
123 | CSI_D1_N |  |  |  | Odd
124 | UART3_TXD/UART1_RTS_B//SD3_VSELECT///GPT1_CLK/////GPIO5_IO27 |  |  | Duplicate pin 57 | Even
125 | CSI_D1_P |  |  |  | Odd
126 | GND |  |  |  | Even
127 | CSI_D2_P |  |  |  | Odd
128 | NC |  |  |  | Even
129 | CSI_D2_N |  |  |  | Odd
130 | NC |  |  |  | Even
131 | CSI_D3_N |  |  |  | Odd
132 | GND |  |  |  | Even
133 | CSI_D3_P |  |  |  | Odd
134 | NC |  |  |  | Even
135 | CSI_CK_P |  |  |  | Odd
136 | NC |  |  |  | Even
137 | CSI_CK_N |  |  |  | Odd
138 | GND |  |  |  | Even
139 | GND |  |  |  | Odd
140 | PMIC_STBY_REQ |  |  |  | Even
141 | NC |  |  |  | Odd
142 | PMIC_ON_REQ |  |  |  | Even
143 | ONOFF |  |  | Can be used to wake from "poweroff" | Odd
144 | GND |  |  |  | Even
145 | NC |  |  |  | Odd
146 | NC |  |  |  | Even
147 | NC |  |  |  | Odd
148 | NC |  |  |  | Even
149 | GND |  |  |  | Odd
150 | ~GPIO1_IO03/SD1_VSELECT/////SDMA1_EXT_EVENT0//////XTAL_OK | GPIO1_IO03 | TP | SOM usage: RES-TOUCH_INT_B | Even
151 | NC |  |  |  | Odd
152 | NC |  |  |  | Even
153 | ~GPIO1_IO05/M4_NMI/////PMIC_READY//////INT_BOOT | GPIO1_IO05 | CN | SOM usage: CAN_INT_B | Odd
154 | GPIO1_IO01/PWM1_OUT/////REF_CLK_24M//////EXT_CLK2 |  |  |  | Even
155 | NC |  |  |  | Odd
156 | NC |  |  |  | Even
157 | NC |  |  |  | Odd
158 | GND |  |  |  | Even
159 | GND |  |  |  | Odd
160 | DSI_D1_N/*/LVDS0_CH0_TX1_N |  |  |  | Even
161 | DSI_D0_N/*/LVDS0_CH0_TX0_N |  |  |  | Odd
162 | DSI_D1_P/*/LVDS0_CH0_TX1_P |  |  |  | Even
163 | DSI_D0_P/*/LVDS0_CH0_TX0_P |  |  |  | Odd
164 | DSI_D2_N/*/LVDS0_CH0_TX2_N |  |  |  | Even
165 | DSI_D3_N/*/LVDS0_CH0_TX3_N |  |  |  | Odd
166 | DSI_D2_P/*/LVDS0_CH0_TX2_P |  |  |  | Even
167 | DSI_D3_P/*/LVDS0_CH0_TX3_P |  |  |  | Odd
168 | DSI_CLK_N/*/LVDS0_CH0_CLK_N |  |  |  | Even
169 | GND |  |  |  | Odd
170 | DSI_CLK_P/*/LVDS0_CH0_CLK_P |  |  |  | Even
171 | UART2_TXD/ECSPI3_SS0///GPT1_COMPARE2/////GPIO5_IO25 |  |  |  | Odd
172 | GND |  |  |  | Even
173 | NC |  |  |  | Odd
174 | I2C4_SCL/PWM2_OUT///ECSPI2_MISO/////GPIO5_IO20 |  |  |  | Even
175 | UART3_RXD/UART1_CTS_B//SD3_RESET_B///GPT1_CAPTURE2/////GPIO5_IO26 |  |  | Duplicate pin 55 | Odd
176 | I2C4_SDA/PWM1_OUT///ECSPI2_SS0/////GPIO5_IO21 |  |  |  | Even
177 | NC |  |  |  | Odd
178 | GND |  |  |  | Even
179 | GND |  |  |  | Odd
180 | NC/*/LVDS0_CH1_CLK_N |  |  |  | Even
181 | NC/*/LVDS0_CH1_TX3_P |  |  |  | Odd
182 | NC/*/LVDS0_CH1_CLK_P |  |  |  | Even
183 | NC/*/LVDS0_CH1_TX3_N |  |  |  | Odd
184 | NC/*/LVDS0_CH1_TX0_N |  |  |  | Even
185 | GND |  |  |  | Odd
186 | NC/*/LVDS0_CH1_TX0_P |  |  |  | Even
187 | NC/*/TS_X- |  |  |  | Odd
188 | NC/*/LVDS0_CH1_TX1_N |  |  |  | Even
189 | NC/*/TS_X+ |  |  |  | Odd
190 | NC/*/LVDS0_CH1_TX1_P |  |  |  | Even
191 | NC/*/TS_Y+ |  |  |  | Odd
192 | NC/*/LVDS0_CH1_TX2_N |  |  |  | Even
193 | NC/*/TS_Y- |  |  |  | Odd
194 | NC/*/LVDS0_CH1_TX2_P |  |  |  | Even
195 | AGND |  |  |  | Odd
196 | SAI5_RXFS/////GPIO3_IO19/*/HPOUTFB |  |  |  | Even
197 | SAI5_RXC////PDM_CLK/////GPIO3_IO20/*/LINEIN1_LP |  |  |  | Odd
198 | SAI5_RXD0////PDM_BIT0/////GPIO3_IO21/*/HPLOUT |  |  |  | Even
199 | SAI5_RXD1///SAI5_TXFS////PDM_BIT1/////GPIO3_IO22/*/LINEIN1_RP |  |  |  | Odd
200 | SAI5_RXD2///SAI5_TXC////PDM_BIT2/////GPIO3_IO23/*/HPROUT |  |  |  | Even

## VAR-SOM-MX8MP
PIN# | Symbol pin name source | SOM Usage | Applicable Configuration | Note |  | xxx
1 | ENET_QOS_RGMII_TX_CTL//SAI6_MCLK///SPDIF1_OUT/////GPIO1_IO22//////USDHC3_DATA0/*/NC |  |  |  | Odd
2 | GND |  |  |  | Even
3 | ENET_QOS_RGMII_TD3//SAI6_TX_BCLK///PDM_BIT_STREAM2/////GPIO1_IO18//////USDHC3_DATA6/*/ETH0_MDI_A_P |  |  |  | Odd
4 | ENET_QOS_RGMII_RD0//SAI7_RX_DATA0///PDM_BIT_STREAM1/////GPIO1_IO26//////USDHC3_DATA4/*/ETH0_MDI_C_P |  |  |  | Even
5 | ENET_QOS_RGMII_TD2/ENET_QOS_INPUT=ENET_ QOS_TX_CLK OUTPUT=CCM_ENET_QOS_REF_CLK_ROOT//SAI6_RX_DATA0///PDM_BIT_STREAM1/////GPIO1_IO19//////USDHC3_DATA7/*/ETH0_MDI_A_M |  |  |  | Odd
6 | ENET_QOS_RGMII_RD1//SAI7_RX_SYNC///PDM_BIT_STREAM0/////GPIO1_IO27//////USDHC3_RESET_B/*/ETH0_MDI_C_M |  |  |  | Even
7 | GND |  |  |  | Odd
8 | GND |  |  |  | Even
9 | ENET_QOS_RGMII_TD1//SAI6_RX_SYNC///PDM_BIT_STREAM0/////GPIO1_IO20//////USDHC3_CD_B/*/ETH0_MDI_B_P |  |  |  | Odd
10 | ENET_QOS_RGMII_RD2//SAI7_RX_BCLK///PDM_CLK/////GPIO1_IO28//////USDHC3_CLK/*/ETH0_MDI_D_P |  |  |  | Even
11 | ENET_QOS_RGMII_TD0//SAI6_RX_BCLK///PDM_CLK/////GPIO1_IO21//////USDHC3_WP/*/ETH0_MDI_B_M |  |  |  | Odd
12 | ENET_QOS_RGMII_RD3//SAI7_MCLK///SPDIF1_IN/////GPIO1_IO29//////USDHC3_CMD/*/ETH0_MDI_D_M |  |  |  | Even
13 | GND |  |  |  | Odd
14 | GND |  |  |  | Even
15 | ENET_QOS_RGMII_RX_CTL//SAI7_TX_SYNC///PDM_BIT_STREAM3/////GPIO1_IO24//////USDHC3_DATA2/*/ETH0_LED_ACT |  |  |  | Odd
16 | ENET_QOS_RGMII_RXC/ENET_QOS_RX_ER//SAI7_TX_BCLK///PDM_BIT_STREAM2/////GPIO1_IO25//////USDHC3_DATA3/*/ETH0_LED_LINK_10_100_1000 |  |  |  | Even
17 | SPDIF1_EXT_CLK/PWM1_OUT///GPT1_COMPARE3/////GPIO5_IO05 |  |  |  | Odd
18 | SAI3_TX_DATA0/SAI2_TX_DATA3//SAI5_RX_DATA3///GPT1_CAPTURE2////SPDIF1_EXT_CLK/////GPIO5_IO01//////SRC_BOOT_MODE5/*/DMIC_CLK |  |  |  | Even
19 | GND |  |  |  | Odd
20 | SAI3_MCLK/PWM4_OUT//SAI5_MCLK////SPDIF1_OUT/////GPIO5_IO02//////SPDIF1_IN/*/DMIC_DATA |  |  |  | Even
21 | SAI2_RX_DATA0/SAI5_TX_DATA0//ENET_QOS_1588_EVENT2_ OUT///SAI2_TX_DATA1////UART1_RTS_B/////GPIO4_IO23//////PDM_BIT_STREAM3 |  |  |  | Odd
22 | SAI2_RX_BCLK/SAI5_TX_BCLK///FLEXCAN1_TX////UART1_RX/////GPIO4_IO22//////PDM_BIT_STREAM1 |  |  |  | Even
23 | SAI2_RX_SYNC/SAI5_TX_SYNC//SAI5_TX_DATA1///SAI2_RX_DATA1////UART1_TX/////GPIO4_IO21//////PDM_BIT_STREAM2 |  |  |  | Odd
24 | SAI2_TX_SYNC/SAI5_TX_DATA1//ENET_QOS_1588_EVENT3_ OUT///SAI2_TX_DATA1////UART1_CTS_B/////GPIO4_IO24//////PDM_BIT_STREAM2 |  |  |  | Even
25 | SAI2_TX_BCLK/SAI5_TX_DATA2///FLEXCAN1_RX/////GPIO4_IO25//////PDM_BIT_STREAM1 |  |  |  | Odd
26 | SAI2_TX_DATA0/SAI5_TX_DATA3//ENET_QOS_1588_EVENT2_ IN///FLEXCAN2_TX////ENET_QOS_1588_EVENT2_ AUX_IN/////GPIO4_IO26//////SRC_BOOT_MODE4 |  |  |  | Even
27 | GND |  |  |  | Odd
28 | GND |  |  |  | Even
29 | GPIO1_IO15/USB2_OTG_OC////USDHC3_WP/////PWM4_OUT//////CCM_CLKO2 |  |  |  | Odd
30 | ENET_QOS_MDIO//SAI6_TX_SYNC///PDM_BIT_STREAM3/////GPIO1_IO17//////USDHC3_DATA5 | ENET_MDIO | EC | MDIO Shared + 1.47K PU on SOM to NVCC_ENET | Even
31 | NC/*/NAND_DATA01/QSPI_A_DATA1//SAI3_TX_SYNC///ISP_PRELIGHT_TRIG_0////UART4_TX/////GPIO3_IO07 |  |  | Keep optional RES. for SOM power OR QSPI interface(optional SOM assembly) running @ 1.8V | Odd
32 | VCC_SOM |  |  | 0 | Even
33 | NC/*/NAND_DATA02/QSPI_A_DATA2//USDHC3_CD_B///UART4_CTS_B////I2C4_SDA/////GPIO3_IO08 |  |  | Keep optional RES. for SOM power OR QSPI interface(optional SOM assembly) running @ 1.8V | Odd
34 | VCC_SOM |  |  | 0 | Even
35 | NC/*/NAND_DATA03/QSPI_A_DATA3//USDHC3_WP///UART4_RTS_B////ISP_FL_TRIG_1/////GPIO3_IO09 |  |  | Keep optional RES. for SOM power OR QSPI interface(optional SOM assembly) running @ 1.8V | Odd
36 | VDD_ENET0_1P8_3P3_IN | VDD_ENET0 | NO EC | Must provide power 1.8/2.5/3.3V for ENET_QOS IOs when NO EC configuration !!! | Even
37 | GND |  |  |  | Odd
38 | VDD_ENET1_1P8_3P3_IN | VDD_ENET1 |  | Must provide power 1.8/2.5/3.3V for NVCC SAI1/SAI5 IOs !!! | Even
39 | ECSPI2_SS0/UART4_RTS_B//I2C4_SDA////CCM_CLKO2/////GPIO5_IO13 |  |  |  | Odd
40 | GPIO1_IO00/CCM_ENET_PHY_REF_CLK_ROOT///ISP_FL_TRIG_0/////CCM_REF_CLK_32K//////CCM_EXT_CLK1/*/SAI1_MCLK//SAI1_TX_BCLK////ENET1_INPUT=ENET1_TX_CLK OUTPUT=CCM_ENET_REF_ CLK_ROOT/////GPIO4_IO20 |  | SAI | By default GPIO1 exported running @3.3V; With "SAI" assembly option will run @ NVCC_ENET1 voltage fed on pin 38 | Even
41 | ECSPI2_MISO/UART4_CTS_B//I2C4_SCL///SAI7_MCLK////CCM_CLKO1/////GPIO5_IO12 |  |  |  | Odd
42 | BOOT_SEL |  |  |  | Even
43 | ECSPI2_SCLK/UART4_RX//I2C3_SCL///SAI7_TX_BCLK/////GPIO5_IO10 |  |  |  | Odd
44 | UART3_RX/UART1_CTS_B//USDHC3_RESET_B///GPT1_CAPTURE2////FLEXCAN2_TX/////GPIO5_IO26 |  |  |  | Even
45 | ECSPI2_MOSI/UART4_TX//I2C3_SDA///SAI7_TX_DATA0/////GPIO5_IO11 |  |  |  | Odd
46 | UART3_TX/UART1_RTS_B//USDHC3_VSELECT///GPT1_CLK////FLEXCAN2_RX/////GPIO5_IO27 |  |  |  | Even
47 | GND |  |  |  | Odd
48 | SAI2_MCLK/SAI5_MCLK//ENET_QOS_1588_EVENT3_ IN///FLEXCAN2_RX////ENET_QOS_1588_EVENT3_ AUX_IN/////GPIO4_IO27//////SAI3_MCLK |  |  |  | Even
49 | SOM_3V3_PER |  |  | Power output with last SOM rail; Used as control to base peripheral power enable; | Odd
50 | ECSPI1_MISO/UART3_CTS_B//I2C2_SCL///SAI7_RX_DATA0/////GPIO5_IO08 | UART3 | WBD or WB | UART3 Function can be released with BT disabled | Even
51 | ECSPI1_SS0/UART3_RTS_B//I2C2_SDA///SAI7_TX_SYNC/////GPIO5_IO09 | UART3 | WBD or WB | UART3 Function can be released with BT disabled | Odd
52 | ECSPI1_MOSI/UART3_TX//I2C1_SDA///SAI7_RX_BCLK/////GPIO5_IO07 | UART3 | WBD or WB | UART3 Function can be released with BT disabled | Even
53 | ECSPI1_SCLK/UART3_RX//I2C1_SCL///SAI7_RX_SYNC/////GPIO5_IO06 | UART3 | WBD or WB | UART3 Function can be released with BT disabled | Odd
54 | SAI1_RX_DATA7/SAI6_MCLK//SAI1_TX_SYNC///SAI1_TX_DATA4////ENET1_RGMII_RD3/////GPIO4_IO09 |  |  | Running @ NVCC_ENET1 voltage fed on pin 38 | Even
55 | SAI1_TX_DATA3////ENET1_RGMII_TD3/////GPIO4_IO15 |  |  | Running @ NVCC_ENET1 voltage fed on pin 38 | Odd
56 | SAI1_TX_DATA2////ENET1_RGMII_TD2/////GPIO4_IO14 |  |  | Running @ NVCC_ENET1 voltage fed on pin 38 | Even
57 | SAI1_TX_BCLK////ENET1_RGMII_RXC/////GPIO4_IO11 |  |  | Running @ NVCC_ENET1 voltage fed on pin 38 | Odd
58 | ENET_QOS_RGMII_TXC/ENET_QOS_TX_ER//SAI7_TX_DATA0/////GPIO1_IO23//////USDHC3_DATA1/*/NC |  |  |  | Even
59 | GND |  |  |  | Odd
60 | USDHC2_CLK//ECSPI2_SCLK///UART4_RX/////GPIO2_IO13 |  |  |  | Even
61 | USDHC2_DATA2//ECSPI2_SS0///SPDIF1_OUT////PDM_BIT_STREAM2/////GPIO2_IO17 |  |  |  | Odd
62 | USDHC2_DATA0//I2C4_SDA///UART2_RX////PDM_BIT_STREAM0/////GPIO2_IO15 |  |  |  | Even
63 | USDHC2_DATA1//I2C4_SCL///UART2_TX////PDM_BIT_STREAM1/////GPIO2_IO16 |  |  |  | Odd
64 | USDHC2_CMD//ECSPI2_MOSI///UART4_TX////PDM_CLK/////GPIO2_IO14 |  |  |  | Even
65 | USDHC2_DATA3//ECSPI2_MISO///SPDIF1_IN////PDM_BIT_STREAM3/////GPIO2_IO18//////SRC_EARLY_RESET |  |  |  | Odd
66 | GND |  |  |  | Even
67 | GND |  |  |  | Odd
68 | SPDIF1_OUT/PWM3_OUT//I2C5_SCL///GPT1_COMPARE1////FLEXCAN1_TX/////GPIO5_IO03 |  |  |  | Even
69 | GPIO1_IO11/USB2_OTG_ID//PWM2_OUT////USDHC3_VSELECT/////CCM_PMIC_READY |  |  |  | Odd
70 | GPIO1_IO13/USB1_OTG_OC/////PWM2_OUT/*/SAI1_RX_DATA0//SAI1_TX_DATA1///PDM_BIT_STREAM0////ENET1_1588_EVENT1_IN/////GPIO4_IO02 |  | SAI | By default GPIO1 exported running @3.3V; With "SAI" assembly option will run @ NVCC_ENET1 voltage fed on pin 38 | Even
71 | SAI1_RX_DATA6/SAI6_TX_SYNC//SAI6_RX_SYNC////ENET1_RGMII_RD2/////GPIO4_IO08 |  |  | Running @ NVCC_ENET1 voltage fed on pin 38 | Odd
72 | GPIO1_IO05/M7_NMI///ISP_FL_TRIG_1/////CCM_PMIC_READY/*/SAI1_RX_DATA2///PDM_BIT_STREAM2////ENET1_MDC/////GPIO4_IO04 |  | SAI | By default GPIO1 exported running @3.3V; With "SAI" assembly option will run @ NVCC_ENET1 voltage fed on pin 38 | Even
73 | SAI1_TX_DATA0////ENET1_RGMII_TD0/////GPIO4_IO12 |  |  | Running @ NVCC_ENET1 voltage fed on pin 38 | Odd
74 | ENET_QOS_MDC//SAI6_TX_DATA0/////GPIO1_IO16//////USDHC3_STROBE | ENET_MDC | EC | MDC Shared | Even
75 | GPIO1_IO01/PWM1_OUT///ISP_SHUTTER_TRIG_0/////CCM_REF_CLK_24M//////CCM_EXT_CLK2/*/SAI1_RX_DATA3///PDM_BIT_STREAM3////ENET1_MDIO/////GPIO4_IO05 |  | SAI | By default GPIO1 exported running @3.3V; With "SAI" assembly option will run @ NVCC_ENET1 voltage fed on pin 38 | Odd
76 | GND |  |  |  | Even
77 | GPIO1_IO08/ENET_QOS_1588_EVENT0_ IN//PWM1_OUT///ISP_PRELIGHT_TRIG_1////ENET_QOS_1588_EVENT0_ AUX_IN/////USDHC2_RESET_B/*/SAI1_TX_DATA6/SAI6_RX_SYNC//SAI6_TX_SYNC////ENET1_RX_ER/////GPIO4_IO18 |  | SAI | By default GPIO1 exported running @3.3V; With "SAI" assembly option will run @ NVCC_ENET1 voltage fed on pin 38 | Odd
78 | GND |  |  |  | Even
79 | NAND_DQS/QSPI_A_DQS//SAI3_MCLK///ISP_SHUTTER_OPEN_0////I2C3_SCL/////GPIO3_IO14 |  |  | By default exported via 50mbps buffer @3.3V ; For QSPI interface, optional SOM assembly, will run @ 1.8V | Odd
80 | GPIO1_IO14/USB2_OTG_PWR////USDHC3_CD_B/////PWM3_OUT//////CCM_CLKO1 |  |  |  | Even
81 | SAI1_RX_DATA5/SAI6_TX_DATA0//SAI6_RX_DATA0///SAI1_RX_SYNC////ENET1_RGMII_RD1/////GPIO4_IO07 |  |  | Running @ NVCC_ENET1 voltage fed on pin 38 | Odd
82 | GPIO1_IO07/ENET_QOS_MDIO///ISP_FLASH_TRIG_1/////USDHC1_WP//////CCM_EXT_CLK4/*/SAI1_RX_SYNC////ENET1_1588_EVENT0_IN/////GPIO4_IO00 |  | SAI | By default GPIO1 exported running @3.3V; With "SAI" assembly option will run @ NVCC_ENET1 voltage fed on pin 38 | Even
83 | UART2_RX/ECSPI3_MISO///GPT1_COMPARE3/////GPIO5_IO24 |  |  |  | Odd
84 | NAND_DATA00/QSPI_A_DATA0//SAI3_RX_DATA0///ISP_FLASH_TRIG_0////UART4_RX/////GPIO3_IO06 |  |  | By default exported via 50mbps buffer @3.3V ; For QSPI interface, optional SOM assembly, will run @ 1.8V | Even
85 | UART2_TX/ECSPI3_SS0///GPT1_COMPARE2/////GPIO5_IO25 |  |  |  | Odd
86 | GPIO1_IO06/ENET_QOS_MDC///ISP_SHUTTER_TRIG_1/////USDHC1_CD_B//////CCM_EXT_CLK3/*/SAI1_RX_BCLK///PDM_CLK////ENET1_1588_EVENT0_OUT/////GPIO4_IO01 |  | SAI | By default GPIO1 exported running @3.3V; With "SAI" assembly option will run @ NVCC_ENET1 voltage fed on pin 38 | Even
87 | I2C3_SDA/PWM3_OUT//GPT3_CLK///ECSPI2_MOSI/////GPIO5_IO19 |  |  |  | Odd
88 | I2C3_SCL/PWM4_OUT//GPT2_CLK///ECSPI2_SCLK/////GPIO5_IO18 |  |  |  | Even
89 | GND |  |  |  | Odd
90 | I2C4_SDA/PWM1_OUT///ECSPI2_SS0/////GPIO5_IO21 |  |  |  | Even
91 | USB1_RX_N |  |  |  | Odd
92 | I2C4_SCL/PWM2_OUT//PCIE1_CLKREQ_B///ECSPI2_MISO/////GPIO5_IO20 |  |  |  | Even
93 | USB1_RX_P |  |  |  | Odd
94 | USB1_ID |  |  |  | Even
95 | GND |  |  |  | Odd
96 | SAI1_TX_DATA5/SAI6_RX_DATA0//SAI6_TX_DATA0////ENET1_RGMII_TXC/////GPIO4_IO17 |  |  | Running @ NVCC_ENET1 voltage fed on pin 38 | Even
97 | USB1_TX_P |  |  |  | Odd
98 | PMIC_RST_B_3V3 |  |  | Connected to PMIC RESET input; By default pulling low generate cold reset; Includes internal pull up; | Even
99 | USB1_TX_N |  |  |  | Odd
100 | PCIE_REF_PAD_CLK_N |  |  |  | Even
101 | GND |  |  |  | Odd
102 | PCIE_REF_PAD_CLK_P |  |  |  | Even
103 | VCC_SOM |  |  |  | Odd
104 | USB2_VBUS |  |  |  | Even
105 | VCC_SOM |  |  |  | Odd
106 | USB1_VBUS |  |  |  | Even
107 | VCC_SOM |  |  |  | Odd
108 | USB2_D_N |  |  |  | Even
109 | VCC_SOM |  |  |  | Odd
110 | USB2_D_P |  |  |  | Even
111 | VCC_SOM |  |  |  | Odd
112 | GND |  |  |  | Even
113 | SAI1_TX_DATA4/SAI6_RX_BCLK//SAI6_TX_BCLK////ENET1_RGMII_TX_CTL/////GPIO4_IO16 |  |  | Running @ NVCC_ENET1 voltage fed on pin 38 | Odd
114 | USB1_D_N |  |  |  | Even
115 | UART4_RX/UART2_CTS_B//PCIE1_CLKREQ_B///GPT1_COMPARE1////I2C6_SCL/////GPIO5_IO28 |  |  |  | Odd
116 | USB1_D_P |  |  |  | Even
117 | GPIO1_IO03/USDHC1_VSELECT///ISP_PRELIGHT_TRIG_0/////SDMA1_EXT_EVENT0/*/SAI1_RX_DATA1///PDM_BIT_STREAM1////ENET1_1588_EVENT1_OUT/////GPIO4_IO03 |  | SAI | By default GPIO1 exported running @3.3V; With "SAI" assembly option will run @ NVCC_ENET1 voltage fed on pin 38 | Odd
118 | GND |  |  |  | Even
119 | MIPI_CSI1_D0_P |  |  |  | Odd
120 | SAI1_TX_SYNC////ENET1_RGMII_RX_CTL/////GPIO4_IO10 |  |  | Running @ NVCC_ENET1 voltage fed on pin 38 | Even
121 | MIPI_CSI1_D0_N |  |  |  | Odd
122 | SAI1_RX_DATA4/SAI6_TX_BCLK//SAI6_RX_BCLK////ENET1_RGMII_RD0/////GPIO4_IO06 |  |  | Running @ NVCC_ENET1 voltage fed on pin 38 | Even
123 | MIPI_CSI1_D1_N |  |  |  | Odd
124 | UART1_TX/ECSPI3_MOSI/////GPIO5_IO23 |  |  |  | Even
125 | MIPI_CSI1_D1_P |  |  |  | Odd
126 | GND |  |  |  | Even
127 | MIPI_CSI1_D2_P |  |  |  | Odd
128 | PCIE_TXN_N |  |  |  | Even
129 | MIPI_CSI1_D2_N |  |  |  | Odd
130 | PCIE_TXN_P |  |  |  | Even
131 | MIPI_CSI1_D3_N |  |  |  | Odd
132 | GND |  |  |  | Even
133 | MIPI_CSI1_D3_P |  |  |  | Odd
134 | PCIE_RXN_P |  |  |  | Even
135 | MIPI_CSI1_CLK_P |  |  |  | Odd
136 | PCIE_RXN_N |  |  |  | Even
137 | MIPI_CSI1_CLK_N |  |  |  | Odd
138 | GND |  |  |  | Even
139 | GND |  |  |  | Odd
140 | USB2_RX_P |  |  |  | Even
141 | USB2_TX_N |  |  |  | Odd
142 | USB2_RX_N |  |  |  | Even
143 | USB2_TX_P |  |  |  | Odd
144 | GND |  |  |  | Even
145 | EARC_N_HPD/*/NAND_ALE/QSPI_A_SCLK//SAI3_TX_BCLK///ISP_FL_TRIG_0////UART3_RX/////GPIO3_IO00 |  |  | By default exported @3.3V ; For QSPI interface, optional SOM assembly, will run @ 1.8V | Odd
146 | HDMI_TX1_P/*/MIPI_CSI2_D1_P |  |  |  | Even
147 | EARC_P_UTIL/*/NAND_CE0_B/QSPI_A_SS0_B//SAI3_TX_DATA0///ISP_SHUTTER_TRIG_0////UART3_TX/////GPIO3_IO01 |  |  | By default exported @3.3V ; For QSPI interface, optional SOM assembly, will run @ 1.8V | Odd
148 | HDMI_TX1_N/*/MIPI_CSI2_D1_N |  |  |  | Even
149 | GND |  |  |  | Odd
150 | HDMI_TXC_N/*/MIPI_CSI2_CLK_N |  |  |  | Even
151 | HDMI_TX2_P/*/MIPI_CSI2_D2_P |  |  |  | Odd
152 | HDMI_TXC_P/*/MIPI_CSI2_CLK_P |  |  |  | Even
153 | HDMI_TX2_N/*/MIPI_CSI2_D2_N |  |  |  | Odd
154 | HDMI_HPD/HDMI_HPD_O///I2C6_SDA////FLEXCAN2_RX/////GPIO3_IO29/*/MIPI_CSI2_D3_P |  |  |  | Even
155 | HDMI_TX0_P/*/MIPI_CSI2_D0_P |  |  |  | Odd
156 | HDMI_CEC///I2C6_SCL////FLEXCAN2_TX/////GPIO3_IO28/*/MIPI_CSI2_D3_N |  |  |  | Even
157 | HDMI_TX0_N/*/MIPI_CSI2_D0_N |  |  |  | Odd
158 | GND |  |  |  | Even
159 | GND |  |  |  | Odd
160 | LVDS0_D1_N/*/MIPI_DSI1_D1_N |  |  |  | Even
161 | LVDS0_D0_N/*/MIPI_DSI1_D0_N |  |  |  | Odd
162 | LVDS0_D1_P/*/MIPI_DSI1_D1_P |  |  |  | Even
163 | LVDS0_D0_P/*/MIPI_DSI1_D0_P |  |  |  | Odd
164 | LVDS0_D2_N/*/MIPI_DSI1_D2_N |  |  |  | Even
165 | LVDS0_D3_N/*/MIPI_DSI1_D3_N |  |  |  | Odd
166 | LVDS0_D2_P/*/MIPI_DSI1_D2_P |  |  |  | Even
167 | LVDS0_D3_P/*/MIPI_DSI1_D3_P |  |  |  | Odd
168 | LVDS0_CLK_N/*/MIPI_DSI1_CLK_N |  |  |  | Even
169 | GND |  |  |  | Odd
170 | LVDS0_CLK_P/*/MIPI_DSI1_CLK_P |  |  |  | Even
171 | UART4_TX/UART2_RTS_B///GPT1_CAPTURE1////I2C6_SDA/////GPIO5_IO29 |  |  |  | Odd
172 | GND |  |  |  | Even
173 | GPIO1_IO09/ENET_QOS_1588_EVENT0_ OUT//PWM2_OUT///ISP_SHUTTER_OPEN_1////USDHC3_RESET_B/////SDMA2_EXT_EVENT0/*/SAI1_TX_DATA7/SAI6_MCLK///PDM_CLK////ENET1_TX_ER/////GPIO4_IO19 |  | SAI | By default GPIO1 exported running @3.3V; With "SAI" assembly option will run @ NVCC_ENET1 voltage fed on pin 38 | Odd
174 | HDMI_SCL///I2C5_SCL////FLEXCAN1_TX/////GPIO3_IO26 |  |  | Include internal 10K PU to SOM_3V3_PER(pin 49) | Even
175 | UART1_RX/ECSPI3_SCLK/////GPIO5_IO22 |  |  |  | Odd
176 | HDMI_SDA///I2C5_SDA////FLEXCAN1_RX/////GPIO3_IO27 |  |  | Include internal 10K PU to SOM_3V3_PER(pin 49) | Even
177 | SAI1_TX_DATA1////ENET1_RGMII_TD1/////GPIO4_IO13 |  |  | Running @ NVCC_ENET1 voltage fed on pin 38 | Odd
178 | GND |  |  |  | Even
179 | GND |  |  |  | Odd
180 | LVDS1_CLK_N |  |  |  | Even
181 | LVDS1_D3_P |  |  |  | Odd
182 | LVDS1_CLK_P |  |  |  | Even
183 | LVDS1_D3_N |  |  |  | Odd
184 | LVDS1_D0_N |  |  |  | Even
185 | GND |  |  |  | Odd
186 | LVDS1_D0_P |  |  |  | Even
187 | I2C1_SDA/ENET_QOS_MDIO///ECSPI1_MOSI/////GPIO5_IO15/*/TS_X- |  |  | I2C1 Alternate function used internally on SOM on other pads; Cannot be used here. | Odd
188 | LVDS1_D1_N |  |  |  | Even
189 | I2C1_SCL/ENET_QOS_MDC///ECSPI1_SCLK/////GPIO5_IO14/*/TS_X+ |  |  | I2C1 Alternate function used internally on SOM on other pads; Cannot be used here. | Odd
190 | LVDS1_D1_P |  |  |  | Even
191 | I2C2_SDA/ENET_QOS_1588_EVENT1_ OUT//USDHC3_WP///ECSPI1_SS0/////GPIO5_IO17/*/TS_Y+ |  |  |  | Odd
192 | LVDS1_D2_N |  |  |  | Even
193 | I2C2_SCL/ENET_QOS_1588_EVENT1_ IN//USDHC3_CD_B///ECSPI1_MISO////ENET_QOS_1588_EVENT1_ AUX_IN/////GPIO5_IO16/*/TS_Y- |  |  |  | Odd
194 | LVDS1_D2_P |  |  |  | Even
195 | /*/AGND |  |  |  | Odd
196 | SAI3_RX_SYNC/SAI2_RX_DATA1//SAI5_RX_SYNC///SAI3_RX_DATA1////SPDIF1_IN/////GPIO4_IO28//////PDM_BIT_STREAM0/*/HPOUTFB |  |  |  | Even
197 | SAI3_RX_BCLK/SAI2_RX_DATA2//SAI5_RX_BCLK///GPT1_CLK////UART2_CTS_B/////GPIO4_IO29//////PDM_CLK/*/LINEIN1_LP |  |  |  | Odd
198 | SAI3_RX_DATA0/SAI2_RX_DATA3//SAI5_RX_DATA0////UART2_RTS_B/////GPIO4_IO30//////PDM_BIT_STREAM1/*/HPLOUT |  |  |  | Even
199 | SAI3_TX_SYNC/SAI2_TX_DATA1//SAI5_RX_DATA1///SAI3_TX_DATA1////UART2_RX/////GPIO4_IO31//////PDM_BIT_STREAM3/*/LINEIN1_RP |  |  |  | Odd
200 | SAI3_TX_BCLK/SAI2_TX_DATA2//SAI5_RX_DATA2///GPT1_CAPTURE1////UART2_TX/////GPIO5_IO00//////PDM_BIT_STREAM2/*/HPROUT |  |  |  | Even

## VAR-SOM-MX93
PIN# | Symbol pin name source | SOM Usage | Applicable Configuration | Note |  | xxx
1 | ENET_QOS.RGMII_TX_CTL/UART3.DTR_B///FLEXIO2.FLEXIO[6]/GPIO4.IO[6]/*/NC |  | EC | 1.8V level signal | Odd
2 | GND |  |  |  | Even
3 | ENET_QOS.RGMII_TD3//CAN2.TX/USB2.OTG_ID/FLEXIO2.FLEXIO[2]/GPIO4.IO[2]/*/ETH0_MDI_A_P |  | EC | 1.8V level signal | Odd
4 | ENET_QOS.RGMII_RD0/UART3.RX///FLEXIO2.FLEXIO[10]/GPIO4.IO[10]/*/ETH0_MDI_C_P |  | EC | 1.8V level signal | Even
5 | ENET_QOS.RGMII_TD2/INPUT=ENET_QOS.TX_CLK OUTPUT=CCMSRCGPCMIX.ENET_CLK_ROOT/CAN2.RX/USB2.OTG_OC/FLEXIO2.FLEXIO[3]/GPIO4.IO[3]/*/ETH0_MDI_A_M |  | EC | 1.8V level signal | Odd
6 | ENET_QOS.RGMII_RD1/UART3.CTS_B//LPTMR2.ALT1/FLEXIO2.FLEXIO[11]/GPIO4.IO[11]/*/ETH0_MDI_C_M |  | EC | 1.8V level signal | Even
7 | GND |  |  |  | Odd
8 | GND |  |  |  | Even
9 | ENET_QOS.RGMII_TD1/UART3.RTS_B/I3C2.PUR/USB1.OTG_OC/FLEXIO2.FLEXIO[4]/GPIO4.IO[4]/I3C2.PUR_B/*/ETH0_MDI_B_P |  | EC | 1.8V level signal | Odd
10 | ENET_QOS.RGMII_RD2///LPTMR2.ALT2/FLEXIO2.FLEXIO[12]/GPIO4.IO[12]/*/ETH0_MDI_D_P |  | EC | 1.8V level signal | Even
11 | ENET_QOS.RGMII_TD0/UART3.TX///FLEXIO2.FLEXIO[5]/GPIO4.IO[5]/*/ETH0_MDI_B_M |  | EC | 1.8V level signal | Odd
12 | ENET_QOS.RGMII_RD3///LPTMR2.ALT3/FLEXIO2.FLEXIO[13]/GPIO4.IO[13]/*/ETH0_MDI_D_M |  | EC | 1.8V level signal | Even
13 | GND |  |  |  | Odd
14 | GND |  |  |  | Even
15 | ENET_QOS.RGMII_RX_CTL/UART3.DSR_B//USB2.OTG_PWR/FLEXIO2.FLEXIO[8]/GPIO4.IO[8]/*/ETH0_LED_ACT |  | EC | 1.8V level signal | Odd
16 | ENET_QOS.RGMII_RXC/ENET_QOS.RX_ER///FLEXIO2.FLEXIO[9]/GPIO4.IO[9]/*/ETH0_LED_LINK |  | EC | 1.8V level signal | Even
17 | GPIO2.IO[24]/USDHC3.DATA0//LCDIF.D[20]/TPM3.CH3/DAP.TDO_TRACESWO/SPI6.PCS1/FLEXIO1.FLEXIO[24] |  |  |  | Odd
18 | SAI1.TX_DATA[0]/UART2.RTS_B/SPI1.SCK/UART1.DTR_B/CAN1.TX/GPIO1.IO[13]/CCMSRCGPCMIX.BOOT_MODE[3]/*/DMIC_CLK |  | AC |  | Even
19 | GND |  |  |  | Odd
20 | UART2.RX/UART1.CTS_B/SPI2.SOUT/TPM1.CH2/SAI1.MCLK/GPIO1.IO[6]/*/DMIC_DATA |  | AC |  | Even
21 | GPIO2.IO[20]/SAI3.RX_DATA[0]/PDM.BIT_STREAM[0]/LCDIF.D[16]/SPI5.SOUT/SPI4.SOUT/TPM3.CH1/FLEXIO1.FLEXIO[20] |  |  |  | Odd
22 | GPIO2.IO[18]/SAI3.RX_BCLK/ISI.D[9]/LCDIF.D[14]/SPI5.PCS0/SPI4.PCS0/TPM5.CH2/FLEXIO1.FLEXIO[18] |  |  |  | Even
23 | GPIO2.IO[19]/SAI3.RX_SYNC/PDM.BIT_STREAM[3]/LCDIF.D[15]/SPI5.SIN/SPI4.SIN/TPM6.CH2/SAI3.TX_DATA[0] |  |  |  | Odd
24 | GPIO2.IO[26]/USDHC3.DATA2/PDM.BIT_STREAM[1]/LCDIF.D[22]/TPM5.CH3/DAP.TDI/SPI8.PCS1/SAI3.TX_SYNC |  |  |  | Even
25 | GPIO2.IO[16]/SAI3.TX_BCLK/PDM.BIT_STREAM[2]/LCDIF.D[12]/UART3.CTS_B/SPI4.PCS2/UART4.CTS_B/FLEXIO1.FLEXIO[16] |  |  |  | Odd
26 | GPIO2.IO[21]/SAI3.TX_DATA[0]/PDM.CLK/LCDIF.D[17]/SPI5.SCK/SPI4.SCK/TPM4.CH1/SAI3.RX_BCLK |  |  |  | Even
27 | GND |  |  |  | Odd
28 | GND |  |  |  | Even
29 | CCMSRCGPCMIX.CLKO1////FLEXIO1.FLEXIO[26]/GPIO3.IO[26] |  |  | 1.8V level signal. Has an internal 12K pull down | Odd
30 | ENET_QOS.MDIO/UART3.RIN_B/I3C2.SDA/USB1.OTG_PWR/FLEXIO2.FLEXIO[1]/GPIO4.IO[1] | ENET_MDIO |  | Goes trought level translator | Even
31 | USDHC3.DATA1/FLEXSPI.A_DATA[1]///FLEXIO1.FLEXIO[23]/GPIO3.IO[23]/*/NC |  | WB¦WBD | 1.8V level signal USDHC3 cannot be used on WBD or WB | Odd
32 | VBAT |  |  |  | Even
33 | USDHC3.DATA2/FLEXSPI.A_DATA[2]///FLEXIO1.FLEXIO[24]/GPIO3.IO[24]/*/NC |  | WB¦WBD | 1.8V level signal USDHC3 cannot be used on WBD or WB | Odd
34 | VBAT |  |  |  | Even
35 | USDHC3.DATA3/FLEXSPI.A_DATA[3]///FLEXIO1.FLEXIO[25]/GPIO3.IO[25]/*/NC |  | WB¦WBD | 1.8V level signal USDHC3 cannot be used on WBD or WB | Odd
36 | NC |  |  |  | Even
37 | GND |  |  |  | Odd
38 | NC |  |  | 1.8V level signal | Even
39 | GPIO2.IO[0]/I2C3.SDA/ISI.PCLK/LCDIF.PCLK/SPI6.PCS0/UART5.TX/I2C5.SDA/FLEXIO1.FLEXIO[0] |  |  | I2C3 used internally by Codec, PMIC, EEPROM | Odd
40 | CCMSRCGPCMIX.CLKO2////FLEXIO1.FLEXIO[27]/GPIO3.IO[27] |  |  | 1.8V level signal | Even
41 | GPIO2.IO[1]/I2C3.SCL/ISI.D[0]/LCDIF.DE/SPI6.SIN/UART5.RX/I2C5.SCL/FLEXIO1.FLEXIO[1] |  |  | I2C3 used internally by Codec, PMIC, EEPROM | Odd
42 | BOOT_SEL |  |  |  | Even
43 | GPIO2.IO[3]/I2C4.SCL/ISI.LINE_VALID/LCDIF.HSYNC/SPI6.SCK/UART5.RTS_B/I2C6.SCL/FLEXIO1.FLEXIO[3] |  |  |  | Odd
44 | PDM.CLK/MQS1.LEFT///LPTMR1.ALT1/GPIO1.IO[8]/CAN1.TX |  |  |  | Even
45 | GPIO2.IO[2]/I2C4.SDA/ISI.FRAME_VALID/LCDIF.VSYNC/SPI6.SOUT/UART5.CTS_B/I2C6.SDA/FLEXIO1.FLEXIO[2] |  |  |  | Odd
46 | PDM.BIT_STREAM[0]/MQS1.RIGHT/SPI1.PCS1/TPM1.EXTCLK/LPTMR1.ALT2/GPIO1.IO[9]/CAN1.RX |  |  |  | Even
47 | GND |  |  |  | Odd
48 | GPIO2.IO[10]/SPI3.SOUT/ISI.D[4]/LCDIF.D[6]/TPM4.EXTCLK/UART7.CTS_B/I2C8.SDA/FLEXIO1.FLEXIO[10] |  |  |  | Even
49 | SOM_3V3_PER |  |  |  | Odd
50 | DAP.TMS_SWDIO////FLEXIO2.FLEXIO[31]/GPIO3.IO[29]/UART5.RTS_B | UART5 for BT |  | 1.8V level signal UART can be used if BT disabled. Has an internal 10K pull down. | Even
51 | DAP.TCLK_SWCLK////FLEXIO1.FLEXIO[30]/GPIO3.IO[30]/UART5.CTS_B | UART5 for BT |  | 1.8V level signal UART can be used if BT disabled | Odd
52 | DAP.TDO_TRACESWO/MQS2.RIGHT//CAN2.RX/FLEXIO1.FLEXIO[31]/GPIO3.IO[31]/UART5.TX | UART5 for BT |  | 1.8V level signal UART can be used if BT disabled | Even
53 | DAP.TDI/MQS2.LEFT//CAN2.TX/FLEXIO2.FLEXIO[30]/GPIO3.IO[28]/UART5.RX | UART5 for BT |  | 1.8V level signal UART can be used if BT disabled | Odd
54 | ENET2.RGMII_RD3/SPDIF1.OUT/SPDIF1.IN/MQS2.LEFT/FLEXIO2.FLEXIO[27]/GPIO4.IO[27] |  |  | 1.8V level signal | Even
55 | ENET2.RGMII_TD3//SAI2.RX_DATA[0]//FLEXIO2.FLEXIO[16]/GPIO4.IO[16] |  |  | 1.8V level signal | Odd
56 | ENET2.RGMII_TD2/INPUT=ENET2.TX_CLK OUTPUT=CCMSRCGPCMIX.ENET_REF_CLK_ROOT/SAI2.RX_DATA[1]//FLEXIO2.FLEXIO[17]/GPIO4.IO[17] |  |  | 1.8V level signal | Even
57 | ENET2.RGMII_RXC/ENET2.RX_ER/SAI2.TX_DATA[1]//FLEXIO2.FLEXIO[23]/GPIO4.IO[23] |  |  | 1.8V level signal | Odd
58 | ENET_QOS.RGMII_TXC/ENET_QOS.TX_ER///FLEXIO2.FLEXIO[7]/GPIO4.IO[7]/*/NC |  | EC | 1.8V level signal | Even
59 | GND |  |  |  | Odd
60 | USDHC2.CLK/ENET_QOS.1588_EVENT0_OUT/I3C2.SDA//FLEXIO1.FLEXIO[1]/GPIO3.IO[1] |  |  |  | Even
61 | USDHC2.DATA2/ENET2.1588_EVENT1_OUT/MQS2.RIGHT//FLEXIO1.FLEXIO[5]/GPIO3.IO[5] |  |  |  | Odd
62 | USDHC2.DATA0/ENET2.1588_EVENT0_OUT/CAN2.TX//FLEXIO1.FLEXIO[3]/GPIO3.IO[3] |  |  |  | Even
63 | USDHC2.DATA1/ENET2.1588_EVENT1_IN/CAN2.RX//FLEXIO1.FLEXIO[4]/GPIO3.IO[4] |  |  |  | Odd
64 | USDHC2.CMD/ENET2.1588_EVENT0_IN/I3C2.PUR/I3C2.PUR_B/FLEXIO1.FLEXIO[2]/GPIO3.IO[2] |  |  |  | Even
65 | USDHC2.DATA3/LPTMR2.ALT1/MQS2.LEFT//FLEXIO1.FLEXIO[6]/GPIO3.IO[6] |  |  |  | Odd
66 | GND |  |  |  | Even
67 | GND |  |  |  | Odd
68 | GPIO2.IO[25]/USDHC3.DATA1/CAN2.TX/LCDIF.D[21]/TPM4.CH3/DAP.TCLK_SWCLK/SPI7.PCS1/FLEXIO1.FLEXIO[25] |  |  |  | Even
69 | GPIO2.IO[27]/USDHC3.DATA3/CAN2.RX/LCDIF.D[23]/TPM6.CH3/DAP.TMS_SWDIO/SPI5.PCS1/FLEXIO1.FLEXIO[27] |  |  |  | Odd
70 | NC |  |  |  | Even
71 | ENET2.RGMII_RD2/UART4.CTS_B/SAI2.MCLK/MQS2.RIGHT/FLEXIO2.FLEXIO[26]/GPIO4.IO[26] |  |  | 1.8V level signal | Odd
72 | PDM.BIT_STREAM[1]/M33.NMI/SPI2.PCS1/TPM2.EXTCLK/LPTMR1.ALT3/GPIO1.IO[10] |  |  |  | Even
73 | ENET2.RGMII_TD0/UART4.TX/SAI2.RX_DATA[3]//FLEXIO2.FLEXIO[19]/GPIO4.IO[19] |  |  | 1.8V level signal | Odd
74 | ENET_QOS.MDC/UART3.DCB_B/I3C2.SCL/USB1.OTG_ID/FLEXIO2.FLEXIO[0]/GPIO4.IO[0] | ENET_MDC |  | Goes trought level translator | Even
75 | CCMSRCGPCMIX.CLKO3////FLEXIO2.FLEXIO[28]/GPIO4.IO[28] |  |  | 1.8V level signal | Odd
76 | GND |  |  |  | Even
77 | GPIO2.IO[11]/SPI3.SCK/ISI.D[5]/LCDIF.D[7]/TPM5.EXTCLK/UART7.RTS_B/I2C8.SCL/FLEXIO1.FLEXIO[11] |  |  |  | Odd
78 | GND |  |  |  | Even
79 | USDHC1.STROBE/FLEXSPI.A_DQS///FLEXIO1.FLEXIO[18]/GPIO3.IO[18] |  |  | 1.8V level signal | Odd
80 | USDHC2.CD_B/ENET_QOS.1588_EVENT0_IN/I3C2.SCL//FLEXIO1.FLEXIO[0]/GPIO3.IO[0] |  |  |  | Even
81 | ENET2.RGMII_RD1/SPDIF1.IN/SAI2.TX_DATA[3]//FLEXIO2.FLEXIO[25]/GPIO4.IO[25] |  |  | 1.8V level signal | Odd
82 | NC |  |  |  | Even
83 | UART1.RX/SECO.RX/SPI2.SIN/TPM1.CH0//GPIO1.IO[4] |  |  |  | Odd
84 | USDHC3.DATA0/FLEXSPI.A_DATA[0]///FLEXIO1.FLEXIO[22]/GPIO3.IO[22]/*/NC |  | WB¦WBD | 1.8V level signal USDHC3 cannot be used on WBD or WB | Even
85 | UART1.TX/SECO.TX/SPI2.PCS0/TPM1.CH1//GPIO1.IO[5]/CCMSRCGPCMIX.BOOT_MODE[0] |  |  |  | Odd
86 | GPIO2.IO[17]/SAI3.MCLK/ISI.D[8]/LCDIF.D[13]/UART3.RTS_B/SPI4.PCS1/UART4.RTS_B/FLEXIO1.FLEXIO[17] |  |  |  | Even
87 | GPIO2.IO[22]/USDHC3.CLK/SPDIF1.IN/LCDIF.D[18]/TPM5.CH1/TPM6.EXTCLK/I2C5.SDA/FLEXIO1.FLEXIO[22] |  |  |  | Odd
88 | GPIO2.IO[23]/USDHC3.CMD/SPDIF1.OUT/LCDIF.D[19]/TPM6.CH1//I2C5.SCL/FLEXIO1.FLEXIO[23] |  |  |  | Even
89 | GND |  |  |  | Odd
90 | I2C1.SDA/I3C1.SDA/UART1.RIN_B/TPM2.CH1//GPIO1.IO[1] |  |  |  | Even
91 | BT_PCM_CLK |  |  | 1.8V level signal | Odd
92 | I2C1.SCL/I3C1.SCL/UART1.DCB_B/TPM2.CH0//GPIO1.IO[0] |  |  |  | Even
93 | BT_PCM_IN |  |  | 1.8V level signal | Odd
94 | USB1_ID |  |  |  | Even
95 | GND |  |  |  | Odd
96 | ENET2.RGMII_TXC/ENET2.TX_ER/SAI2.TX_BCLK//FLEXIO2.FLEXIO[21]/GPIO4.IO[21] |  |  | 1.8V level signal | Even
97 | BT_PCM_OUT |  |  | 1.8V level signal | Odd
98 | SYS_NRST |  |  | Has internal diode to protect the line from valtages higher than 1.8V. Has an internal 100k pull up | Even
99 | BT_PCM_SYNC |  |  | 1.8V level signal | Odd
100 | NC |  |  |  | Even
101 | GND |  |  |  | Odd
102 | NC |  |  |  | Even
103 | VBAT |  |  |  | Odd
104 | USB2_VBUS_3V3 |  |  | 5V level signal | Even
105 | VBAT |  |  |  | Odd
106 | USB1_VBUS_3V3 |  |  | 5V level signal | Even
107 | VBAT |  |  |  | Odd
108 | USB2_DN |  |  |  | Even
109 | VBAT |  |  |  | Odd
110 | USB2_DP |  |  |  | Even
111 | VBAT |  |  |  | Odd
112 | GND |  |  |  | Even
113 | ENET2.RGMII_TX_CTL/UART4.DTR_B/SAI2.TX_SYNC//FLEXIO2.FLEXIO[20]/GPIO4.IO[20] |  |  | 1.8V level signal | Odd
114 | USB1_DN |  |  |  | Even
115 | GPIO2.IO[5]/TPM4.CH0/PDM.BIT_STREAM[0]/LCDIF.D[1]/SPI7.SIN/UART6.RX/I2C6.SCL/FLEXIO1.FLEXIO[5] |  |  |  | Odd
116 | USB1_DP |  |  |  | Even
117 | NC |  |  |  | Odd
118 | GND |  |  |  | Even
119 | CSI_D0_P |  |  |  | Odd
120 | ENET2.RGMII_RX_CTL/UART4.DSR_B/SAI2.TX_DATA[0]//FLEXIO2.FLEXIO[22]/GPIO4.IO[22] |  |  | 1.8V level signal | Even
121 | CSI_D0_N |  |  |  | Odd
122 | ENET2.RGMII_RD0/UART4.RX/SAI2.TX_DATA[2]//FLEXIO2.FLEXIO[24]/GPIO4.IO[24] |  |  | 1.8V level signal | Even
123 | CSI_D1_N |  |  |  | Odd
124 | GPIO2.IO[8]/SPI3.PCS0/ISI.D[2]/LCDIF.D[4]/TPM6.CH0/UART7.TX/I2C7.SDA/FLEXIO1.FLEXIO[8] |  |  |  | Even
125 | CSI_D1_P |  |  |  | Odd
126 | GND |  |  |  | Even
127 | NC |  |  |  | Odd
128 | WIFI_HOST_WAKE |  |  | 1.8V level signal | Even
129 | NC |  |  |  | Odd
130 | BT_DEV_WAKE |  |  | 1.8V level signal | Even
131 | WDOG1.WDOG_ANY/////GPIO1.IO[15] |  |  | Used internally to connect to PMIC. Has an internal 100k Pull up | Odd
132 | GND |  |  |  | Even
133 | NC |  |  |  | Odd
134 | BT_HOST_WAKE |  |  | 1.8V level signal | Even
135 | CSI_CLK_P |  |  |  | Odd
136 | PMIC_NINT |  |  | 1.8V level signal. No internal pull up. | Even
137 | CSI_CLK_N |  |  |  | Odd
138 | GND |  |  |  | Even
139 | GND |  |  |  | Odd
140 | BBSMMIX.PMIC_STBY_REQ | Used Internally |  | 1.8V level signal. Has an internal 100k Pull down. | Even
141 | ETH_INT_1V8 |  |  | 1.8V level signal | Odd
142 | BBSMMIX.PMIC_ON_REQ | Used Internally |  | 1.8V level signal. Has an internal 100k Pull down. | Even
143 | BBSMMIX.ONOFF |  |  | 1.8V level signal. Has an internal 100k Pull up. | Odd
144 | GND |  |  |  | Even
145 | USDHC3.CLK/FLEXSPI.A_SCLK///FLEXIO1.FLEXIO[20]/GPIO3.IO[20]/*/NC |  | WB¦WBD | 1.8V level signal USDHC3 cannot be used on WBD or WB | Odd
146 | ANAMIX.ADC_IN0 |  |  | 1.8V level signal | Even
147 | USDHC3.CMD/FLEXSPI.A_SS0_B///FLEXIO1.FLEXIO[21]/GPIO3.IO[21]/*/NC |  | WB¦WBD | 1.8V level signal USDHC3 cannot be used on WBD or WB | Odd
148 | ANAMIX.ADC_IN1 |  |  | 1.8V level signal | Even
149 | GND |  |  |  | Odd
150 | ANAMIX.ADC_IN2 |  |  | 1.8V level signal | Even
151 | ANAMIX.ADC_IN3 |  |  | 1.8V level signal | Odd
152 | ANAMIX.CLKIN1/ANAMIX.ESD_DIODE |  |  | 1.8V level signal. Has an internal 100k Pull down. | Even
153 | ANAMIX.CLKIN2/ANAMIX.ATX |  |  | 1.8V level signal. Has an internal 100k Pull down. | Odd
154 | BBSMMIX.TAMPER0 |  |  | 1.8V level signal | Even
155 | NC |  |  |  | Odd
156 | BBSMMIX.TAMPER1 |  |  | 1.8V level signal | Even
157 | NC |  |  |  | Odd
158 | GND |  |  |  | Even
159 | GND |  |  |  | Odd
160 | LVDS_TX1_N/*/DSI_D1_N |  | DSCM |  | Even
161 | LVDS_TX0_N/*/DSI_D0_N |  | DSCM |  | Odd
162 | LVDS_TX1_P/*/DSI_D1_P |  | DSCM |  | Even
163 | LVDS_TX0_P/*/DSI_D0_P |  | DSCM |  | Odd
164 | LVDS_TX2_N/*/DSI_D2_N |  | DSCM |  | Even
165 | LVDS_TX3_N/*/DSI_D3_N |  | DSCM |  | Odd
166 | LVDS_TX2_P/*/DSI_D2_P |  | DSCM |  | Even
167 | LVDS_TX3_P/*/DSI_D3_P |  | DSCM |  | Odd
168 | LVDS_CLK_N/*/DSI_CLK_N |  | DSCM |  | Even
169 | GND |  |  |  | Odd
170 | LVDS_CLK_P/*/DSI_CLK_P |  | DSCM |  | Even
171 | GPIO2.IO[4]/TPM3.CH0/PDM.CLK/LCDIF.D[0]/SPI7.PCS0/UART6.TX/I2C6.SDA/FLEXIO1.FLEXIO[4] |  |  |  | Odd
172 | GND |  |  |  | Even
173 | NC |  |  |  | Odd
174 | GPIO2.IO[7]/SPI3.PCS1/ISI.D[1]/LCDIF.D[3]/SPI7.SCK/UART6.RTS_B/I2C7.SCL/FLEXIO1.FLEXIO[7] |  |  |  | Even
175 | GPIO2.IO[9]/SPI3.SIN/ISI.D[3]/LCDIF.D[5]/TPM3.EXTCLK/UART7.RX/I2C7.SCL/FLEXIO1.FLEXIO[9] |  |  |  | Odd
176 | GPIO2.IO[6]/TPM5.CH0/PDM.BIT_STREAM[1]/LCDIF.D[2]/SPI7.SOUT/UART6.CTS_B/I2C7.SDA/FLEXIO1.FLEXIO[6] |  |  |  | Even
177 | ENET2.RGMII_TD1/UART4.RTS_B/SAI2.RX_DATA[2]//FLEXIO2.FLEXIO[18]/GPIO4.IO[18] |  |  | 1.8V level signal | Odd
178 | GND |  |  |  | Even
179 | GND |  |  |  | Odd
180 | DSI_CLK_N/*/LVDS_CLK_N |  | DSCM |  | Even
181 | DSI_D3_P/*/LVDS_TX3_P |  | DSCM |  | Odd
182 | DSI_CLK_P/*/LVDS_CLK_P |  | DSCM |  | Even
183 | DSI_D3_N/*/LVDS_TX3_N |  | DSCM |  | Odd
184 | DSI_D0_N/*/LVDS_TX0_N |  | DSCM |  | Even
185 | GND |  |  |  | Odd
186 | DSI_D0_P/*/LVDS_TX0_P |  | DSCM |  | Even
187 | GPIO2.IO[14]/UART3.TX/ISI.D[6]/LCDIF.D[10]/SPI8.SOUT/UART8.CTS_B/UART4.TX/FLEXIO1.FLEXIO[14]/*/TS_X- |  | TP |  | Odd
188 | DSI_D1_N/*/LVDS_TX1_N |  | DSCM |  | Even
189 | GPIO2.IO[15]/UART3.RX/ISI.D[7]/LCDIF.D[11]/SPI8.SCK/UART8.RTS_B/UART4.RX/FLEXIO1.FLEXIO[15]/*/TS_X+ |  | TP |  | Odd
190 | DSI_D1_P/*/LVDS_TX1_P |  | DSCM |  | Even
191 | GPIO2.IO[12]/TPM3.CH2/PDM.BIT_STREAM[2]/LCDIF.D[8]/SPI8.PCS0/UART8.TX/I2C8.SDA/SAI3.RX_SYNC/*/TS_Y+ |  | TP |  | Odd
192 | DSI_D2_N/*/LVDS_TX2_N |  | DSCM |  | Even
193 | GPIO2.IO[13]/TPM4.CH2/PDM.BIT_STREAM[3]/LCDIF.D[9]/SPI8.SIN/UART8.RX/I2C8.SCL/FLEXIO1.FLEXIO[13]/*/TS_Y- |  | TP |  | Odd
194 | DSI_D2_P/*/LVDS_TX2_P |  | DSCM |  | Even
195 | AGND |  |  |  | Odd
196 | I2C2.SCL/I3C1.PUR/UART2.DCB_B/TPM2.CH2/SAI1.RX_SYNC/GPIO1.IO[2]/I3C1.PUR_B/*/HPOUTFB |  | AC |  | Even
197 | I2C2.SDA//UART2.RIN_B/TPM2.CH3/SAI1.RX_BCLK/GPIO1.IO[3]/*/LINEIN1_LP |  | AC |  | Odd
198 | SAI1.RX_DATA[0]/SAI1.MCLK/SPI1.SOUT/UART2.DSR_B/MQS1.RIGHT/GPIO1.IO[14]/*/HPLOUT |  | AC |  | Even
199 | SAI1.TX_SYNC/SAI1.TX_DATA[1]/SPI1.PCS0/UART2.DTR_B/MQS1.LEFT/GPIO1.IO[11]/CCMSRCGPCMIX.BOOT_MODE[2]/*/LINEIN1_RP |  | AC |  | Odd
200 | SAI1.TX_BCLK/UART2.CTS_B/SPI1.SIN/UART1.DSR_B/CAN1.RX/GPIO1.IO[12]/*/HPROUT |  | AC |  | Even

## VAR-SOM-AM62
PIN# | Name | SOM Usage | Applicable Configuration | Note |  | xxx
1 | RGMII1_TX_CTL/RMII1_TX_EN///////GPIO0_73/*/ NC |  | no EC/*/ EC | Available in SOM without "EC” configuration; By default, referenced to 3.3V, In "RG2CM" configuration referenced to 1.8V; On some SOM modules this pin is GND; If placed in such carrier with no "EC" configuration define PAD as input!/*/ With "EC" configuration this pin in Not Connected | Odd
2 | GND |  |  | Digital Ground | Even
3 | RGMII1_TD3//PR0_UART0_TXD///////GPIO0_78/*/ ETH0_MDI_A_P |  | no EC/*/ EC | Available in SOM without "EC” configuration; By default, referenced to 3.3V, In "RG2CM" configuration referenced to 1.8V;/*/ Signal source is Ethernet PHY | Odd
4 | RGMII1_RD0/RMII1_RXD0///////GPIO0_81/*/ ETH0_MDI_C_P |  | no EC/*/ EC | Available in SOM without "EC” configuration; By default, referenced to 3.3V, In "RG2CM" configuration referenced to 1.8V;/*/ Signal source is Ethernet PHY | Even
5 | RGMII1_TD2//PR0_UART0_RXD///////GPIO0_77/*/ ETH0_MDI_A_M |  | no EC/*/ EC | Available in SOM without "EC” configuration; By default, referenced to 3.3V, In "RG2CM" configuration referenced to 1.8V;/*/ Signal source is Ethernet PHY | Odd
6 | RGMII1_RD1/RMII1_RXD1///////GPIO0_82/*/ ETH0_MDI_C_M |  | no EC/*/ EC | Available in SOM without "EC” configuration; By default, referenced to 3.3V, In "RG2CM" configuration referenced to 1.8V;/*/ Signal source is Ethernet PHY | Even
7 | GND |  |  | Digital Ground | Odd
8 | GND |  |  | Digital Ground | Even
9 | RGMII1_TD1/RMII1_TXD1///////GPIO0_76/*/ ETH0_MDI_B_P |  | no EC/*/ EC | Available in SOM without "EC” configuration; By default, referenced to 3.3V, In "RG2CM" configuration referenced to 1.8V;/*/ Signal source is Ethernet PHY | Odd
10 | RGMII1_RD2//PR0_UART0_RTSn///////GPIO0_83/*/ ETH0_MDI_D_P |  | no EC/*/ EC | Available in SOM without "EC” configuration; By default, referenced to 3.3V, In "RG2CM" configuration referenced to 1.8V;/*/ Signal source is Ethernet PHY | Even
11 | RGMII1_TD0/RMII1_TXD0///////GPIO0_75/*/ ETH0_MDI_B_M |  | no EC/*/ EC | Available in SOM without "EC” configuration; By default, referenced to 3.3V, In "RG2CM" configuration referenced to 1.8V;/*/ Signal source is Ethernet PHY | Odd
12 | RGMII1_RD3///////GPIO0_84/*/ ETH0_MDI_D_M |  | no EC/*/ EC | Available in SOM without "EC” configuration; By default, referenced to 3.3V, In "RG2CM" configuration referenced to 1.8V;/*/ Signal source is Ethernet PHY | Even
13 | GND |  |  | Digital Ground | Odd
14 | GND |  |  | Digital Ground | Even
15 | RGMII1_RX_CTL/RMII1_RX_ER///////GPIO0_79/*/ ETH0_LED_ACT |  | no EC/*/ EC | Available in SOM without "EC” configuration; By default, referenced to 3.3V, In "RG2CM" configuration referenced to 1.8V;/*/ Signal source is Ethernet PHY | Odd
16 | RGMII1_RXC/RMII1_REF_CLK//PR0_UART0_CTSn///////GPIO0_80/*/ ETH0_LED_LINK_10_100_1000 |  | no EC/*/ EC | Available in SOM without "EC” configuration; By default, referenced to 3.3V, In "RG2CM" configuration referenced to 1.8V; Includes series EMI filter;/*/ Signal source is Ethernet PHY | Even
17 | MCASP0_AXR1/SPI2_CS2//ECAP1_IN_APWM_OUT/////PR0_UART0_RXD//////EHRPWM1_A///////GPIO1_9////////EQEP0_S |  |  |  | Odd
18 | GPMC0_WEn//MCASP1_AXR0////PR0_PRU0_GPO11/////PR0_PRU0_GPI11//////TRC_DATA9///////GPIO0_34/*/ DMIC_CLK |  | no AC & no GPMC/*/ AC | Available in SOM without "AC” and without "GPMC" configuration/*/ Signal source is Audio Codec | Even
19 | GND |  |  | Digital Ground | Odd
20 | GPMC0_WPn/AUDIO_EXT_REFCLK1//GPMC0_A22///UART6_TXD////PR0_PRU0_GPO15/////PR0_PRU0_GPI15//////TRC_DATA13///////GPIO0_39/*/ DMIC_DATA |  | no AC & no GPMC/*/ AC | Available in SOM without "AC” and without "GPMC" configuration/*/ Signal source is Audio Codec | Even
21 | GPMC0_AD10/VOUT0_DATA18//UART3_RXD///MCASP2_AXR2////PR0_PRU1_GPO2/////PR0_PRU1_GPI2///////GPIO0_25////////OBSCLK0//////////~BOOTMODE10 | Boot Config |  | BOOTMODE10 pin, 10K PU on SOM; Do not drive until after SOM_PGOOD rise + 30ms | Odd
22 | GPMC0_AD15/VOUT0_DATA23//UART5_TXD///MCASP2_ACLKR////PR0_PRU0_GPO3/////PR0_PRU0_GPI3//////TRC_DATA19///////GPIO0_30////////UART2_RTSn//////////~BOOTMODE15 | Boot Config |  | BOOTMODE15 pin, 100K PU on SOM; Do not drive until after SOM_PGOOD rise + 30ms | Even
23 | GPMC0_AD14/VOUT0_DATA22//UART5_RXD///MCASP2_AFSR////PR0_PRU0_GPO2/////PR0_PRU0_GPI2//////TRC_DATA20///////GPIO0_29////////UART2_CTSn//////////~BOOTMODE14 | Boot Config |  | BOOTMODE14 pin, 100K PD on SOM; Do not drive until after SOM_PGOOD rise + 30ms | Odd
24 | GPMC0_AD12/VOUT0_DATA20//UART4_RXD///MCASP2_AFSX////PR0_PRU0_GPO0/////PR0_PRU0_GPI0//////TRC_DATA22///////GPIO0_27//////////~BOOTMODE12 | Boot Config |  | BOOTMODE12 pin, 100K PD on SOM; Do not drive until after SOM_PGOOD rise + 30ms | Even
25 | GPMC0_AD13/VOUT0_DATA21//UART4_TXD///MCASP2_ACLKX////PR0_PRU0_GPO1/////PR0_PRU0_GPI1//////TRC_DATA21///////GPIO0_28//////////~BOOTMODE13 | Boot Config |  | BOOTMODE13 pin, 100K PD on SOM; Do not drive until after SOM_PGOOD rise + 30ms | Odd
26 | GPMC0_AD11/VOUT0_DATA19//UART3_TXD///MCASP2_AXR3////PR0_PRU1_GPO3/////PR0_PRU1_GPI3//////TRC_DATA23///////GPIO0_26//////////~BOOTMODE11 | Boot Config |  | BOOTMODE11 pin, 100K PD on SOM; Do not drive until after SOM_PGOOD rise + 30ms | Even
27 | GND |  |  | Digital Ground | Odd
28 | GND |  |  | Digital Ground | Even
29 | EXT_REFCLK1/SYNC1_OUT//SPI2_CS3///SYSCLKOUT0////TIMER_IO4/////CLKOUT0//////CP_GEMAC_CPTS0_RFT_CLK///////GPIO1_30////////ECAP0_IN_APWM_OUT |  |  |  | Odd
30 | MDIO0_MDIO///////GPIO0_85 | MDIO0_MDIO |  | Pin is referenced to 3.3V, and has an internal 1.47K Pull Up. In "RG2CM" configuration pin is routed via on SOM 1.8<->3.3V voltage translator. Do not alter pinmux with "EC" configuration | Even
31 | NC/*/ GPMC0_AD0/PR0_PRU1_GPO8//PR0_PRU1_GPI8///MCASP2_AXR4////PR0_PRU0_GPO0/////PR0_PRU0_GPI0//////TRC_CLK///////GPIO0_15//////////~BOOTMODE00/*/ OSPI0_CLK///////GPIO0_0/*/ MMC2_DAT3/MCASP1_AXR3///UART5_RXD///////GPIO0_65 | Boot Config | no GPMC & no OSPI & no MMC2/*/ GPMC/*/ OSPI/*/ MMC2 & no (WB or WBD) | Available in SOM with "GPMC” configuration; BOOTMODE00 pin, 10K PU on SOM; Do not drive until after SOM_PGOOD rise + 30ms/*/ Available in SOM with "OSPI” configuration; Pin referenced to 1.8V/*/ Available in SOM without WB and without WBD; Referenced to pin 36 supply (1.8V/3.3V) | Odd
32 | VCC_SOM |  |  | SOM Power | Even
33 | NC/*/ GPMC0_AD1/PR0_PRU1_GPO9//PR0_PRU1_GPI9///MCASP2_AXR5////PR0_PRU0_GPO1/////PR0_PRU0_GPI1//////TRC_CTL///////GPIO0_16//////////~BOOTMODE01/*/ OSPI0_LBCLKO/////UART5_RTSn///////GPIO0_1/*/ MMC2_DAT2/MCASP1_AXR2///UART5_TXD///////GPIO0_66 | Boot Config | no GPMC & no OSPI & no MMC2/*/ GPMC/*/ OSPI/*/ MMC2 & no (WB or WBD) | Available in SOM with "GPMC” configuration; BOOTMODE01 pin, 10K PU on SOM; Do not drive until after SOM_PGOOD rise + 30ms/*/ Available in SOM with "OSPI” configuration; Pin referenced to 1.8V/*/ Available in SOM without WB and without WBD; Referenced to pin 36 supply (1.8V/3.3V) | Odd
34 | VCC_SOM |  |  | SOM Power | Even
35 | NC/*/ GPMC0_DIR/PR0_ECAP0_IN_APWM_OUT///MCASP2_AXR13////PR0_PRU0_GPO16/////PR0_PRU0_GPI16//////TRC_DATA14///////GPIO0_40////////EQEP2_S/*/ OSPI0_D1///////GPIO0_4/*/ MMC2_DAT1/MCASP1_AXR1///////GPIO0_67 |  | no GPMC & no OSPI & no MMC2/*/ GPMC/*/ OSPI/*/ MMC2 & no (WB or WBD) | Available in SOM with "GPMC” configuration;/*/ Available in SOM with "OSPI” configuration; Pin referenced to 1.8V/*/ Available in SOM without WB and without WBD; Referenced to pin 36 supply (1.8V/3.3V) | Odd
36 | VCC_SOM/*/ GPMC0_OEn_REn//MCASP1_AXR1////PR0_PRU0_GPO10/////PR0_PRU0_GPI10//////TRC_DATA8///////GPIO0_33/*/ OSPI0_DQS/////UART5_CTSn///////GPIO0_2/*/ VDDSHV6 |  | no GPMC & no OSPI & no MMC2/*/ GPMC/*/ OSPI/*/ MMC2 & no (WB or WBD) | SOM Power/*/ Available in SOM with "GPMC” configuration;/*/ Available in SOM with "OSPI” configuration; Pin referenced to 1.8V/*/ MMC2 pins group power IN (VDDSHV6); Must supply one option: 1.8 or 3.3V,Use SOM pin 49 to sequence 1.8 or 3.3V supply. | Even
37 | GND |  |  | Digital Ground | Odd
38 | NC |  |  |  | Even
39 | MCASP0_AFSR/SPI2_CS0//UART1_RXD//////EHRPWM0_A///////GPIO1_13////////EQEP1_S |  |  |  | Odd
40 | GPMC0_AD7/PR0_PRU1_GPO15//PR0_PRU1_GPI15///MCASP2_AXR11////PR0_PRU0_GPO7/////PR0_PRU0_GPI7//////TRC_DATA5///////GPIO0_22//////////~BOOTMODE07 | Boot Config |  | BOOTMODE07 pin, 100K PD on SOM; Do not drive until after SOM_PGOOD rise + 30ms | Even
41 | MCASP0_AXR2/SPI2_D1//UART1_RTSn///UART6_TXD////PR0_IEP0_EDIO_DATA_IN_OUT29/////ECAP2_IN_APWM_OUT//////PR0_UART0_TXD///////GPIO1_8////////EQEP0_B |  |  |  | Odd
42 | BOOT_SEL |  |  | Controls internal OR external boot source; Internal signal pulled up to SOM_PGOOD using 1K resistor; | Even
43 | MCASP0_ACLKR/SPI2_CLK//UART1_TXD//////EHRPWM0_B///////GPIO1_14////////EQEP1_I |  |  |  | Odd
44 | MCAN0_TX/UART5_RXD//TIMER_IO2///SYNC2_OUT////UART1_DTRn/////EQEP2_I//////PR0_UART0_RXD///////GPIO1_24////////MCASP2_AXR0/////////EHRPWM_TZn_IN3 |  |  |  | Even
45 | MCASP0_AXR3/SPI2_D0//UART1_CTSn///UART6_RXD////PR0_IEP0_EDIO_DATA_IN_OUT28/////ECAP1_IN_APWM_OUT//////PR0_UART0_RXD///////GPIO1_7////////EQEP0_A |  |  |  | Odd
46 | MCAN0_RX/UART5_TXD//TIMER_IO3///SYNC3_OUT////UART1_RIn/////EQEP2_S//////PR0_UART0_TXD///////GPIO1_25////////MCASP2_AXR1/////////EHRPWM_TZn_IN4 |  |  |  | Even
47 | GND/*/ GPMC0_BE1n///MCASP2_AXR12////PR0_PRU0_GPO13/////PR0_PRU0_GPI13//////TRC_DATA11///////GPIO0_36/*/ OSPI0_CSn3/OSPI0_RESET_OUT0//OSPI0_ECC_FAIL///MCASP1_ACLKR////MCASP1_AXR3/////UART5_TXD///////GPIO0_14/*/ MMC2_SDCD/MCASP1_ACLKX///UART4_RXD///////GPIO0_71 |  | no GPMC & no OSPI & no MMC2/*/ GPMC/*/ OSPI/*/ MMC2 & no (WB or WBD) | Digital Ground /*/ Available in SOM with "GPMC” configuration;/*/ Available in SOM with "OSPI” configuration; Pin referenced to 1.8V/*/ Available in SOM without WB and without WBD; Referenced to pin 36 supply (1.8V/3.3V) | Odd
48 | GPMC0_AD5/PR0_PRU1_GPO13//PR0_PRU1_GPI13///MCASP2_AXR9////PR0_PRU0_GPO5/////PR0_PRU0_GPI5//////TRC_DATA3///////GPIO0_20//////////~BOOTMODE05 | Boot Config |  | BOOTMODE05 pin, 100K PD on SOM; Do not drive until after SOM_PGOOD rise + 30ms | Even
49 | SOM_PGOOD |  |  | SOM Peripherals’ 3.3v rail Output. Should be used to sequence carrier board peripherals’ 3.3v supply. Refer to Symphony-Board schematics for implementation. Max. 200mA current draw allowed. | Odd
50 | VOUT0_DATA12/GPMC0_A12//PR0_PRU1_GPO11///PR0_PRU1_GPI11////UART5_RTSn/////PR0_PRU0_GPO2//////PR0_PRU0_GPI2///////GPIO0_57 | UART5 for BT |  | Used internally with "WBD", Function can be released if BT Function disabled; (In SOM v1.0 exported from pin 51) | Even
51 | VOUT0_DATA13/GPMC0_A13//PR0_PRU1_GPO12///PR0_PRU1_GPI12////UART5_CTSn/////PR0_PRU0_GPO3//////PR0_PRU0_GPI3///////GPIO0_58 | UART5 for BT |  | Used internally with "WBD", Function can be released if BT Function disabled; (In SOM v1.0 exported from pin 50) | Odd
52 | VOUT0_DATA7/GPMC0_A7//PR0_PRU1_GPO7///PR0_PRU1_GPI7////UART5_TXD/////PR0_PRU0_GPO15//////PR0_PRU0_GPI15///////GPIO0_52 | UART5 for BT |  | Used internally with "WBD", Function can be released if BT Function disabled | Even
53 | VOUT0_DATA6/GPMC0_A6//PR0_PRU1_GPO6///PR0_PRU1_GPI6////UART5_RXD/////PR0_PRU0_GPO14//////PR0_PRU0_GPI14///////GPIO0_51 | UART5 for BT |  | Used internally with "WBD", Function can be released if BT Function disabled | Odd
54 | RGMII2_RD3//AUDIO_EXT_REFCLK0///PR0_PRU0_GPO16////PR0_PRU0_GPI16/////PR0_UART0_TXD///////GPIO1_6////////EQEP2_B |  |  | By default, referenced to 3.3V, In "RG2CM" configuration referenced to 1.8V; | Even
55 | RGMII2_TD3//MCASP2_ACLKX///PR0_PRU1_GPO16////PR0_PRU1_GPI16/////PR0_ECAP0_SYNC_OUT//////PR0_UART0_CTSn///////GPIO1_0////////EQEP2_S |  |  | By default, referenced to 3.3V, In "RG2CM" configuration referenced to 1.8V; | Odd
56 | RGMII2_TD2//MCASP2_AFSX///PR0_PRU1_GPO4////PR0_PRU1_GPI4/////PR0_ECAP0_IN_APWM_OUT///////GPIO0_91////////EQEP2_I |  |  | By default, referenced to 3.3V, In "RG2CM" configuration referenced to 1.8V; | Even
57 | RGMII2_RXC/RMII2_REF_CLK//MCASP2_AXR1///PR0_PRU0_GPO1////PR0_PRU0_GPI1/////PR0_ECAP0_SYNC_IN///////GPIO1_2 |  |  | By default, referenced to 3.3V, In "RG2CM" configuration referenced to 1.8V; | Odd
58 | MCU_UART0_CTSn/MCU_TIMER_IO0///MCU_SPI1_D0///////MCU_GPIO0_7 |  |  |  | Even
59 | GND/*/ GPMC0_CLK//MCASP1_AXR3///GPMC0_FCLK_MUX////PR0_PRU0_GPO8/////PR0_PRU0_GPI8//////TRC_DATA6///////GPIO0_31/*/ OSPI0_D3///////GPIO0_6/*/ MMC2_SDWP/MCASP1_AFSX///UART4_TXD///////GPIO0_72 |  | no GPMC & no OSPI & no MMC2/*/ GPMC/*/ OSPI/*/ MMC2 & no (WB or WBD) | Digital Ground /*/ Available in SOM with "GPMC” configuration;/*/ Available in SOM with "OSPI” configuration; Pin referenced to 1.8V/*/ Available in SOM without WB and without WBD; Referenced to pin 36 supply (1.8V/3.3V) | Odd
60 | MMC1_CLK//TIMER_IO4///UART3_RXD///////GPIO1_46 |  |  | Bank voltage set on SOM 1.8V/3.3V | Even
61 | MMC1_DAT2/CP_GEMAC_CPTS0_TS_SYNC//TIMER_IO1///UART2_TXD///////GPIO1_43 |  |  | Bank voltage set on SOM 1.8V/3.3V | Odd
62 | MMC1_DAT0/CP_GEMAC_CPTS0_HW2TSPUSH//TIMER_IO3///UART2_CTSn////ECAP2_IN_APWM_OUT///////GPIO1_45 |  |  | Bank voltage set on SOM 1.8V/3.3V | Even
63 | MMC1_DAT1/CP_GEMAC_CPTS0_HW1TSPUSH//TIMER_IO2///UART2_RTSn////ECAP1_IN_APWM_OUT///////GPIO1_44 |  |  | Bank voltage set on SOM 1.8V/3.3V | Odd
64 | MMC1_CMD//TIMER_IO5///UART3_TXD///////GPIO1_47 |  |  | Bank voltage set on SOM 1.8V/3.3V | Even
65 | MMC1_DAT3/CP_GEMAC_CPTS0_TS_COMP//TIMER_IO0///UART2_RXD///////GPIO1_42 |  |  | Bank voltage set on SOM 1.8V/3.3V | Odd
66 | GND |  |  | Digital Ground | Even
67 | GND |  |  | Digital Ground | Odd
68 | SPI0_CS1/CP_GEMAC_CPTS0_TS_COMP//EHRPWM0_B///ECAP0_IN_APWM_OUT///////GPIO1_16/////////EHRPWM_TZn_IN5 |  |  |  | Even
69 | MCASP0_AXR0/PR0_ECAP0_IN_APWM_OUT//AUDIO_EXT_REFCLK0/////PR0_UART0_TXD//////EHRPWM1_B///////GPIO1_10////////EQEP0_I |  |  |  | Odd
70 | OSPI0_D6/SPI1_D0//MCASP1_ACLKX///UART6_RTSn///////GPIO0_9 |  |  | Pin referenced to 1.8V in SOM with "OSPI” configuration; | Even
71 | RGMII2_RD2//MCASP2_AXR0///PR0_PRU0_GPO4////PR0_PRU0_GPI4/////PR0_UART0_RXD///////GPIO1_5////////EQEP2_A |  |  | By default, referenced to 3.3V, In "RG2CM" configuration referenced to 1.8V; | Odd
72 | MCASP0_AFSX/SPI2_CS3//AUDIO_EXT_REFCLK1///////GPIO1_12////////EQEP1_B |  |  |  | Even
73 | RGMII2_TD0/RMII2_TXD0//MCASP2_AXR6///PR0_PRU1_GPO2////PR0_PRU1_GPI2///////GPIO0_89 |  |  | By default, referenced to 3.3V, In "RG2CM" configuration referenced to 1.8V; | Odd
74 | MDIO0_MDC///////GPIO0_86 | MDIO0_MDC |  | Pin is referenced to 3.3V. In "RG2CM" configuration pin is routed via on SOM 1.8<->3.3V voltage translator; Do not alter pinmux with "EC" configuration | Even
75 | OSPI0_D5/SPI1_CLK//MCASP1_AXR0///UART6_TXD///////GPIO0_8 |  |  | Pin referenced to 1.8V in SOM with "OSPI” configuration; | Odd
76 | GND/*/ GPMC0_AD2/PR0_PRU1_GPO10//PR0_PRU1_GPI10///MCASP2_AXR6////PR0_PRU0_GPO2/////PR0_PRU0_GPI2//////TRC_DATA0///////GPIO0_17//////////~BOOTMODE02/*/ OSPI0_D0///////GPIO0_3/*/ MMC2_CLK/MCASP1_ACLKR//MCASP1_AXR5///UART6_RXD///////GPIO0_69 | Boot Config | no GPMC & no OSPI & no MMC2/*/ GPMC/*/ OSPI/*/ MMC2 & no (WB or WBD) | Digital Ground /*/ Available in SOM with "GPMC” configuration; BOOTMODE02 pin, 100K PD on SOM; Do not drive until after SOM_PGOOD rise + 30ms/*/ Available in SOM with "OSPI” configuration; Pin referenced to 1.8V/*/ Available in SOM without WB and without WBD; Referenced to pin 36 supply (1.8V/3.3V) | Even
77 | OSPI0_D7/SPI1_D1//MCASP1_AFSX///UART6_CTSn///////GPIO0_10 |  |  | Pin referenced to 1.8V in SOM with "OSPI” configuration; | Odd
78 | GND |  |  | Digital Ground | Even
79 | OSPI0_D4/SPI1_CS0//MCASP1_AXR1///UART6_RXD///////GPIO0_7 |  |  | Pin referenced to 1.8V in SOM with "OSPI” configuration; | Odd
80 | MMC1_SDCD/UART6_RXD//TIMER_IO6///UART3_RTSn///////GPIO1_48 |  |  |  | Even
81 | RGMII2_RD1/RMII2_RXD1//MCASP2_AFSR///PR0_PRU0_GPO3////PR0_PRU0_GPI3/////MCASP2_AXR7///////GPIO1_4 |  |  | By default, referenced to 3.3V, In "RG2CM" configuration referenced to 1.8V; | Odd
82 | USB1_DRVVBUS///////GPIO1_51 |  |  |  | Even
83 | UART0_RXD/ECAP1_IN_APWM_OUT//SPI2_D0///EHRPWM2_A///////GPIO1_20 |  |  | Used as debug UART on Variscite base board | Odd
84 | GPMC0_AD4/PR0_PRU1_GPO12//PR0_PRU1_GPI12///MCASP2_AXR8////PR0_PRU0_GPO4/////PR0_PRU0_GPI4//////TRC_DATA2///////GPIO0_19//////////~BOOTMODE04 | Boot Config |  | BOOTMODE04 pin, 100K PD on SOM; Do not drive until after SOM_PGOOD rise + 30ms | Even
85 | UART0_TXD/ECAP2_IN_APWM_OUT//SPI2_D1///EHRPWM2_B///////GPIO1_21 |  |  | Used as debug UART on Variscite base board; Internal signal pulled up to SOM_PGOOD using 4.7K resistor; | Odd
86 | GPMC0_AD6/PR0_PRU1_GPO14//PR0_PRU1_GPI14///MCASP2_AXR10////PR0_PRU0_GPO6/////PR0_PRU0_GPI6//////TRC_DATA4///////GPIO0_21//////////~BOOTMODE06 | Boot Config |  | BOOTMODE06 pin, 10K PU on SOM; Do not drive until after SOM_PGOOD rise + 30ms | Even
87 | I2C0_SDA/PR0_IEP0_EDIO_DATA_IN_OUT31//SPI2_CS2///TIMER_IO5////UART1_DSRn/////EQEP2_B//////EHRPWM_SOCB///////GPIO1_27////////ECAP2_IN_APWM_OUT |  |  |  | Odd
88 | I2C0_SCL/PR0_IEP0_EDIO_DATA_IN_OUT30//SYNC0_OUT///OBSCLK0////UART1_DCDn/////EQEP2_A//////EHRPWM_SOCA///////GPIO1_26////////ECAP1_IN_APWM_OUT/////////SPI2_CS0 |  |  |  | Even
89 | GND |  |  | Digital Ground | Odd
90 | I2C1_SDA/UART1_TXD//TIMER_IO1///SPI2_CLK////EHRPWM0_SYNCO///////GPIO1_29////////EHRPWM2_B/////////MMC2_SDWP |  |  |  | Even
91 | MCU_UART0_RXD///////MCU_GPIO0_5 |  |  |  | Odd
92 | I2C1_SCL/UART1_RXD//TIMER_IO0///SPI2_CS1////EHRPWM0_SYNCI///////GPIO1_28////////EHRPWM2_A/////////MMC2_SDCD |  |  |  | Even
93 | MCU_UART0_RTSn/MCU_TIMER_IO1///MCU_SPI1_D1///////MCU_GPIO0_8 |  |  |  | Odd
94 | USB0_DRVVBUS///////GPIO1_50 |  |  |  | Even
95 | GND |  |  | Digital Ground | Odd
96 | RGMII2_TXC/RMII2_CRS_DV//MCASP2_AXR5///PR0_PRU1_GPO1////PR0_PRU1_GPI1///////GPIO0_88 |  |  | By default, referenced to 3.3V, In "RG2CM" configuration referenced to 1.8V; Includes series EMI filter; | Even
97 | RGMII1_TXC/RMII1_CRS_DV///////GPIO0_74/*/ NC |  | no EC/*/ EC | Available in SOM without "EC” configuration; By default, referenced to 3.3V, In “RG2CM” configuration referenced to 1.8V; Includes series EMI filter;/*/ With "EC" configuration this pin in Not Connected | Odd
98 | MCU_PORz |  |  |  | Even
99 | MCU_UART0_TXD///////MCU_GPIO0_6 |  |  |  | Odd
100 | NC/*/ GPMC0_CSn0///MCASP2_AXR14////PR0_PRU0_GPO17/////PR0_PRU0_GPI17//////TRC_DATA15///////GPIO0_41/*/ OSPI0_D2///////GPIO0_5/*/ MMC2_CMD/MCASP1_AFSR//MCASP1_AXR4///UART6_TXD///////GPIO0_70 |  | no GPMC & no OSPI & no MMC2/*/ GPMC/*/ OSPI/*/ MMC2 & no (WB or WBD) | Available in SOM with "GPMC” configuration;/*/ Available in SOM with "OSPI” configuration; Pin referenced to 1.8V/*/ Available in SOM without WB and without WBD; Referenced to pin 36 supply (1.8V/3.3V) | Even
101 | GND |  |  | Digital Ground | Odd
102 | NC/*/ GPMC0_CSn1/PR0_PRU1_GPO16//PR0_PRU1_GPI16///MCASP2_AXR15////PR0_PRU0_GPO18/////PR0_PRU0_GPI18//////TRC_DATA16///////GPIO0_42/*/ OSPI0_CSn0///////GPIO0_11/*/ MMC2_DAT0/MCASP1_AXR0///////GPIO0_68 |  | no GPMC & no OSPI & no MMC2/*/ GPMC/*/ OSPI/*/ MMC2 & no (WB or WBD) | Available in SOM with "GPMC” configuration;/*/ Available in SOM with "OSPI” configuration; Pin referenced to 1.8V/*/ Available in SOM without WB and without WBD; Referenced to pin 36 supply (1.8V/3.3V) | Even
103 | VCC_SOM |  |  | SOM Power | Odd
104 | USB1_VBUS |  |  |  | Even
105 | VCC_SOM |  |  | SOM Power | Odd
106 | USB0_VBUS |  |  |  | Even
107 | VCC_SOM |  |  | SOM Power | Odd
108 | USB1_DM |  |  |  | Even
109 | VCC_SOM |  |  | SOM Power | Odd
110 | USB1_DP |  |  |  | Even
111 | VCC_SOM |  |  | SOM Power | Odd
112 | GND |  |  | Digital Ground | Even
113 | RGMII2_TX_CTL/RMII2_TX_EN//MCASP2_AXR4///PR0_PRU1_GPO0////PR0_PRU1_GPI0///////GPIO0_87 |  |  | By default, referenced to 3.3V, In "RG2CM" configuration referenced to 1.8V; | Odd
114 | USB0_DM |  |  |  | Even
115 | GPMC0_AD8/VOUT0_DATA16//UART2_RXD///MCASP2_AXR0////PR0_PRU1_GPO0/////PR0_PRU1_GPI0///////GPIO0_23//////////~BOOTMODE08 | Boot Config |  | BOOTMODE08 pin, 100K PD on SOM; Do not drive until after SOM_PGOOD rise + 30ms | Odd
116 | USB0_DP |  |  |  | Even
117 | MCASP0_ACLKX/SPI2_CS1//ECAP2_IN_APWM_OUT///////GPIO1_11////////EQEP1_A |  |  |  | Odd
118 | GND |  |  | Digital Ground | Even
119 | CSI0_RXP0 |  |  |  | Odd
120 | RGMII2_RX_CTL/RMII2_RX_ER//MCASP2_AXR3///PR0_PRU0_GPO0////PR0_PRU0_GPI0///////GPIO1_1 |  |  | By default, referenced to 3.3V, In "RG2CM" configuration referenced to 1.8V; | Even
121 | CSI0_RXN0 |  |  |  | Odd
122 | RGMII2_RD0/RMII2_RXD0//MCASP2_AXR2///PR0_PRU0_GPO2////PR0_PRU0_GPI2//////PR0_UART0_RTSn///////GPIO1_3 |  |  | By default, referenced to 3.3V, In "RG2CM" configuration referenced to 1.8V; | Even
123 | CSI0_RXN1 |  |  |  | Odd
124 | MMC1_SDWP/UART6_TXD//TIMER_IO7///UART3_CTSn///////GPIO1_49 |  |  |  | Even
125 | CSI0_RXP1 |  |  |  | Odd
126 | GND |  |  | Digital Ground | Even
127 | CSI0_RXP2 |  |  |  | Odd
128 | MCU_RESETSTATz///////MCU_GPIO0_21 |  |  |  | Even
129 | CSI0_RXN2 |  |  |  | Odd
130 | MCU_RESETz |  |  |  | Even
131 | CSI0_RXN3 |  |  |  | Odd
132 | GND |  |  | Digital Ground | Even
133 | CSI0_RXP3 |  |  |  | Odd
134 | RESET_REQz |  |  |  | Even
135 | CSI0_RXCLKP |  |  |  | Odd
136 | MCU_ERRORn |  |  | Pin is referenced to 1.8V | Even
137 | CSI0_RXCLKN |  |  |  | Odd
138 | GND |  |  | Digital Ground | Even
139 | GND |  |  | Digital Ground | Odd
140 | WKUP_I2C0_SCL///////MCU_GPIO0_19 |  |  |  | Even
141 | WKUP_I2C0_SDA///////MCU_GPIO0_20 |  |  |  | Odd
142 | WKUP_UART0_CTSn/WKUP_TIMER_IO0///MCU_SPI1_CS0///////MCU_GPIO0_11 |  |  |  | Even
143 | WKUP_UART0_RTSn/WKUP_TIMER_IO1///MCU_SPI1_CLK///////MCU_GPIO0_12 |  |  |  | Odd
144 | GND |  |  | Digital Ground | Even
145 | WKUP_UART0_RXD//MCU_SPI0_CS2///////MCU_GPIO0_9 |  |  |  | Odd
146 | MCU_I2C0_SCL///////MCU_GPIO0_17 |  |  |  | Even
147 | WKUP_UART0_TXD//MCU_SPI1_CS2///////MCU_GPIO0_10 |  |  |  | Odd
148 | MCU_I2C0_SDA///////MCU_GPIO0_18 |  |  |  | Even
149 | GND |  |  | Digital Ground | Odd
150 | MCU_SPI0_CLK///////MCU_GPIO0_2 |  |  |  | Even
151 | MCU_SPI0_D0///////MCU_GPIO0_3 |  |  |  | Odd
152 | MCU_SPI0_D1///////MCU_GPIO0_4 |  |  |  | Even
153 | MCU_SPI0_CS1/MCU_OBSCLK0//MCU_SYSCLKOUT0///MCU_EXT_REFCLK0////MCU_TIMER_IO1///////MCU_GPIO0_1 |  |  |  | Odd
154 | MCU_MCAN1_RX/MCU_TIMER_IO3//MCU_SPI0_CS2///MCU_SPI1_CS2////MCU_SPI1_CLK///////MCU_GPIO0_16 |  |  |  | Even
155 | MCU_MCAN0_RX/MCU_TIMER_IO0//MCU_SPI1_CS3///////MCU_GPIO0_14 |  |  |  | Odd
156 | MCU_MCAN1_TX/MCU_TIMER_IO2///MCU_SPI1_CS1////MCU_EXT_REFCLK0///////MCU_GPIO0_15 |  |  |  | Even
157 | MCU_MCAN0_TX/WKUP_TIMER_IO0//MCU_SPI0_CS3///////MCU_GPIO0_13 |  |  |  | Odd
158 | GND |  |  | Digital Ground | Even
159 | GND |  |  | Digital Ground | Odd
160 | OLDI0_A1N |  |  |  | Even
161 | OLDI0_A0N |  |  |  | Odd
162 | OLDI0_A1P |  |  |  | Even
163 | OLDI0_A0P |  |  |  | Odd
164 | OLDI0_A2N |  |  |  | Even
165 | OLDI0_A3N |  |  |  | Odd
166 | OLDI0_A2P |  |  |  | Even
167 | OLDI0_A3P |  |  |  | Odd
168 | OLDI0_CLK0N |  |  |  | Even
169 | GND |  |  | Digital Ground | Odd
170 | OLDI0_CLK0P |  |  |  | Even
171 | GPMC0_AD9/VOUT0_DATA17//UART2_TXD///MCASP2_AXR1////PR0_PRU1_GPO1/////PR0_PRU1_GPI1///////GPIO0_24//////////~BOOTMODE09 | Boot Config |  | BOOTMODE09 pin, Driven on SOM during boot; Do not drive until after SOM_PGOOD rise + 30ms | Odd
172 | GND |  |  | Digital Ground | Even
173 | GPMC0_AD3/PR0_PRU1_GPO11//PR0_PRU1_GPI11///MCASP2_AXR7////PR0_PRU0_GPO3/////PR0_PRU0_GPI3//////TRC_DATA1///////GPIO0_18//////////~BOOTMODE03 | Boot Config |  | BOOTMODE03 pin, Driven on SOM during boot; Do not drive until after SOM_PGOOD rise + 30ms | Odd
174 | GPMC0_CSn2/I2C2_SCL//MCASP1_AXR4///UART4_RXD////PR0_PRU0_GPO19/////PR0_PRU0_GPI19//////TRC_DATA17///////GPIO0_43////////MCASP1_AFSR | Codec I2C2 |  | Internal signal pulled up to SOM_PGOOD using 4.7K resistor; In SOMs with “AC” configuration pins are used for Codec I2C- Do not alter pinmux! | Even
175 | GPMC0_WAIT1/VOUT0_EXTPCLKIN//GPMC0_A21///UART6_RXD///////GPIO0_38////////EQEP2_I |  |  |  | Odd
176 | GPMC0_CSn3/I2C2_SDA//GPMC0_A20///UART4_TXD////MCASP1_AXR5//////TRC_DATA18///////GPIO0_44////////MCASP1_ACLKR | Codec I2C2 |  | Internal signal pulled up to SOM_PGOOD using 4.7K resistor; In SOMs with “AC” configuration pins are used for Codec I2C- Do not alter pinmux! | Even
177 | RGMII2_TD1/RMII2_TXD1//MCASP2_ACLKR///PR0_PRU1_GPO3////PR0_PRU1_GPI3/////MCASP2_AXR8///////GPIO0_90 |  |  | By default, referenced to 3.3V, In "RG2CM" configuration referenced to 1.8V; | Odd
178 | GND |  |  | Digital Ground | Even
179 | GND |  |  | Digital Ground | Odd
180 | OLDI0_CLK1N |  |  |  | Even
181 | OLDI0_A7P |  |  |  | Odd
182 | OLDI0_CLK1P |  |  |  | Even
183 | OLDI0_A7N |  |  |  | Odd
184 | OLDI0_A4N |  |  |  | Even
185 | GND |  |  | Digital Ground | Odd
186 | OLDI0_A4P |  |  |  | Even
187 | SPI0_D0/CP_GEMAC_CPTS0_HW1TSPUSH//EHRPWM1_B///////GPIO1_18/*/ TS_X- |  | no TP/*/ TP | Available in SOM without TP/*/ Signal source is Resistive Touch controller | Odd
188 | OLDI0_A5N |  |  |  | Even
189 | SPI0_CLK/CP_GEMAC_CPTS0_TS_SYNC//EHRPWM1_A///////GPIO1_17/*/ TS_X+ |  | no TP/*/ TP | Available in SOM without TP/*/ Signal source is Resistive Touch controller | Odd
190 | OLDI0_A5P |  |  |  | Even
191 | SPI0_CS0//EHRPWM0_A//////PR0_ECAP0_SYNC_IN///////GPIO1_15/*/ TS_Y+ |  | no TP/*/ TP | Available in SOM without TP/*/ Signal source is Resistive Touch controller | Odd
192 | OLDI0_A6N |  |  |  | Even
193 | SPI0_D1/CP_GEMAC_CPTS0_HW2TSPUSH//EHRPWM_TZn_IN0///////GPIO1_19/*/ TS_Y- |  | no TP/*/ TP | Available in SOM without TP/*/ Signal source is Resistive Touch controller | Odd
194 | OLDI0_A6P |  |  |  | Even
195 | AGND |  | AC | Audio Ground | Odd
196 | NC/*/ GPMC0_WEn//MCASP1_AXR0////PR0_PRU0_GPO11/////PR0_PRU0_GPI11//////TRC_DATA9///////GPIO0_34/*/ HPOUTFB |  | no AC & no GPMC/*/ no AC & GPMC/*/ AC | Available in SOM without "AC” and with "GPMC" configuration/*/ Signal source is Audio Codec | Even
197 | NC/*/ GPMC0_WPn/AUDIO_EXT_REFCLK1//GPMC0_A22///UART6_TXD////PR0_PRU0_GPO15/////PR0_PRU0_GPI15//////TRC_DATA13///////GPIO0_39/*/ LINEIN1_LP |  | no AC & no GPMC/*/ no AC & GPMC/*/ AC | Available in SOM without "AC” and with "GPMC" configuration/*/ Signal source is Audio Codec | Odd
198 | GPMC0_ADVn_ALE//MCASP1_AXR2////PR0_PRU0_GPO9/////PR0_PRU0_GPI9//////TRC_DATA7///////GPIO0_32/*/ HPLOUT |  | no AC/*/ AC | Available in SOM without "AC” configuration/*/ Signal source is Audio Codec | Even
199 | GPMC0_WAIT0//MCASP1_AFSX////PR0_PRU0_GPO14/////PR0_PRU0_GPI14//////TRC_DATA12///////GPIO0_37/*/ LINEIN1_RP |  | no AC/*/ AC | Available in SOM without "AC” configuration/*/ Signal source is Audio Codec | Odd
200 | GPMC0_BE0n_CLE//MCASP1_ACLKX////PR0_PRU0_GPO12/////PR0_PRU0_GPI12//////TRC_DATA10///////GPIO0_35/*/ HPROUT |  | no AC/*/ AC | Available in SOM without "AC” configuration/*/ Signal source is Audio Codec | Even

## VAR-SOM-6UL
PIN# | Name | SOM Usage | Applicable Configuration | Note |  | xxxx
1 | GND |  |  |  | Odd
2 | GND |  |  |  | Even
3 | NC/*/ETH_RXDP |  | EC | Not connected without EC | Odd
4 | NC |  |  |  | Even
5 | NC/*/ETH_RXDN |  | EC | Not connected without EC | Odd
6 | NC |  |  |  | Even
7 | GND |  |  |  | Odd
8 | GND |  |  |  | Even
9 | NC/*/ETH_TXDP |  | EC | Not connected without EC | Odd
10 | NC |  |  |  | Even
11 | NC/*/ETH_TXDN |  | EC | Not connected without EC | Odd
12 | NC |  |  |  | Even
13 | GND |  |  |  | Odd
14 | GND |  |  |  | Even
15 | NC/*/ETH_LED2 |  | EC | Not connected without EC | Odd
16 | NC/*/ETH_LED1 |  | EC | Not connected without EC | Even
17 | ENET_REF_CLK2/PWM4_OUT//OTG2_ID///CSI_FIELD////USDHC1_VSELECT/////GPIO1_IO5(ADC IN5)//////ENET2_1588_EVENT0_OUT///////CCM_PLL3_BYP////////UART5_RX |  |  |  | Odd
18 | JTAG_TRSTB/GPT2_COMPARE3//SAI2_TX_D///CCM_OUT2////PWM8_OUT/////GPIO1_IO15//////24M_OUT/*/NC |  | AC | Not connected with AC | Even
19 | GND |  |  |  | Odd
20 | JTAG_TMS/GPT2_CAPTURE1//SAI2_MCLK///CCM_CLKO1////CCM_WAIT/////GPIO1_IO11//////SDMA_EXT_EVENT1////////EPIT1_OUT/*/NC |  | AC | Not connected with AC | Even
21 | CSI_D8/USDHC2_D6//SIM2_PORT1_SVEN///ECSPI1_MOSI////WEIM_AD6/////GPIO4_IO27//////SAI1_RX_D///////TPSMP_HD30////////USDHC1_RESET_B |  |  |  | Odd
22 | CSI_D5/USDHC2_D3//SIM2_PORT1_PD///ECSPI2_MISO////WEIM_AD3/////GPIO4_IO24//////SAI1_RX_BCLK///////TPSMP_HD27////////UART5_CTS_B |  |  |  | Even
23 | CSI_D4/USDHC2_D2//SIM1_PORT1_TRXD///ECSPI2_MOSI////WEIM_AD2/////GPIO4_IO23//////SAI1_RX_SYNC///////TPSMP_HD26////////UART5_RTS_B |  |  |  | Odd
24 | CSI_D6/USDHC2_D4//SIM2_PORT1_CLK///ECSPI1_SCLK////WEIM_AD4/////GPIO4_IO25//////SAI1_TX_SYNC///////TPSMP_HD28////////USDHC1_WP |  |  |  | Even
25 | CSI_D7/USDHC2_D5//SIM2_PORT1_RST_B///ECSPI1_SS0////WEIM_AD5/////GPIO4_IO26//////SAI1_TX_BCLK///////TPSMP_HD29////////USDHC1_CD_B |  |  |  | Odd
26 | CSI_D9/USDHC2_D7//SIM2_PORT1_TRXD///ECSPI1_MISO////WEIM_AD7/////GPIO4_IO28//////SAI1_TX_D///////TPSMP_HD31////////USDHC1_VSELECT |  |  |  | Even
27 | GND |  |  |  | Odd
28 | GND |  |  |  | Even
29 | JTAG_MOD/GPT2_CLK//SPDIF_OUT///ENET_REF_CLK_25M////CCM_PMIC_RDY/////GPIO1_IO10//////SDMA_EXT_EVENT0 |  |  |  | Odd
30 | ~ENET1_MDIO/ENET2_MDIO//USB_OTG_PWR_WAKE///CSI_MCLK////USDHC2_WP/////GPIO1_IO6(ADC IN6)//////CCM_WAIT///////CCM_REF_EN_B////////UART1_CTS_B | ENET1_MDIO | EC | Shared with PHY on SOM with EC | Even
31 | NC |  |  |  | Odd
32 | VCC_SOM |  |  |  | Even
33 | NC |  |  |  | Odd
34 | VCC_SOM |  |  |  | Even
35 | NC |  |  |  | Odd
36 | VCC_COIN |  |  |  | Even
37 | GND |  |  |  | Odd
38 | VCC_SOM |  |  |  | Even
39 | ENET2_RX_ER/UART8_RTS_B//SIM2_PORT0_SVEN///ECSPI4_SS0////WEIM_ADDR25/////GPIO2_IO15//////KPP_COL7///////SIM_M_HADDR22////////GLOBAL WDOG |  |  |  | Odd
40 | NC |  |  |  | Even
41 | ENET2_TX_CLK/UART8_CTS_B//SIM2_PORT0_RST_B///ECSPI4_MISO////ENET_REF_CLK2/////GPIO2_IO14//////KPP_ROW7///////SIM_M_HADDR21////////OTG2_ID |  |  |  | Odd
42 | BOOT_SEL0 |  |  | Include internal pull up; L=SD card boot; Float=Internal | Even
43 | ENET2_TD1/UART8_TX//SIM2_PORT0_TRXD///ECSPI4_SCLK////WEIM_EB_B3/////GPIO2_IO12//////KPP_ROW6///////SIM_M_HADDR19////////USB_OTG2_PWR |  |  |  | Odd
44 | UART3_CTS_B/ENET2_RX_CLK//CAN1_TX///CSI_D10////ENET1_1588_EVENT1_IN/////GPIO1_IO26///////SIM_M_HADDR1////////EPIT2_OUT |  |  |  | Even
45 | ENET2_TX_EN/UART8_RX//SIM2_PORT0_CLK///ECSPI4_MOSI////WEIM_ACLK_FREERUN/////GPIO2_IO13//////KPP_COL6///////SIM_M_HADDR20////////USB_OTG2_OC |  |  |  | Odd
46 | UART3_RTS_B/ENET2_TX_ER//CAN1_RX///CSI_D11////ENET1_1588_EVENT1_OUT/////GPIO1_IO27///////SIM_M_HADDR2////////WDOG1_B |  |  |  | Even
47 | GND |  |  |  | Odd
48 | UART3_RX/ENET2_RD3//SIM2_PORT0_PD///CSI_D0////UART2_RTS_B/////GPIO1_IO25///////SIM_M_HADDR0////////EPIT1_OUT |  |  |  | Even
49 | SOM_3V3_PER |  |  |  | Odd
50 | ~UART2_CTS_B/ENET1_CRS//CAN2_TX///CSI_D8////GPT1_COMPARE2/////GPIO1_IO22///////JTAG_DE_B////////ECSPI3_MOSI | UART2_CTS_B | WB or WBD | Usage can be released if BT function disabled | Even
51 | ~UART2_RTS_B/ENET1_COL//CAN2_RX///CSI_D9////GPT1_COMPARE3/////GPIO1_IO23///////JTAG_FAIL////////ECSPI3_MISO | UART2_RTS_B | WB or WBD | Usage can be released if BT function disabled | Odd
52 | ~UART2_TX/ENET1_TD2//I2C4_SCL///CSI_D6////GPT1_CAPTURE1/////GPIO1_IO20////////ECSPI3_SS0 | UART2_TX | WB or WBD | Usage can be released if BT function disabled | Even
53 | ~UART2_RX/ENET1_TD3//I2C4_SDA///CSI_D7////GPT1_CAPTURE2/////GPIO1_IO21///////JTAG_DONE////////ECSPI3_SCLK | UART2_RX | WB or WBD | Usage can be released if BT function disabled | Odd
54 | CSI_D3/USDHC2_D1//SIM1_PORT1_SVEN///ECSPI2_SS0////WEIM_AD1/////GPIO4_IO22//////SAI1_MCLK///////TPSMP_HD25////////UART5_RX |  |  |  | Even
55 | PWM2_OUT/GLOBAL WDOG//SPDIF_IN///CSI_HSYNC////USDHC2_RESET_B/////GPIO1_IO9(ADC IN9)//////USDHC1_RESET_B////////UART5_CTS_B |  |  |  | Odd
56 | CSI_D2/USDHC2_D0//SIM1_PORT1_RST_B///ECSPI2_SCLK////WEIM_AD0/////GPIO4_IO21//////SRC_INT_BOOT///////TPSMP_HD24////////UART5_TX |  |  |  | Even
57 | PWM1_OUT/WDOG1_B//SPDIF_OUT///CSI_VSYNC////USDHC2_VSELECT/////GPIO1_IO8(ADC IN8)//////CCM_PMIC_RDY////////UART5_RTS_B |  |  |  | Odd
58 | GND |  |  |  | Even
59 | GND |  |  |  | Odd
60 | ~USDHC1_CLK/GPT2_COMPARE2//SAI2_MCLK///SPDIF_IN////WEIM_ADDR20/////GPIO2_IO17//////CCM_OUT0///////OBSERVE_MUX_OUT0////////USB_OTG1_OC | USDHC1_CLK | WB or WBD | Connection to WIFI or Connector set by DTB | Even
61 | ~USDHC1_D2/GPT2_CAPTURE1//SAI2_RX_D///CAN2_TX////WEIM_ADDR23/////GPIO2_IO20//////CCM_CLKO1///////OBSERVE_MUX_OUT3////////USB_OTG2_OC | USDHC1_D2 | WB or WBD | Connection to WIFI or Connector set by DTB | Odd
62 | ~USDHC1_D0/GPT2_COMPARE3//SAI2_TX_SYNC///CAN1_TX////WEIM_ADDR21/////GPIO2_IO18//////CCM_OUT1///////OBSERVE_MUX_OUT1////////OTG1_ID | USDHC1_D0 | WB or WBD | Connection to WIFI or Connector set by DTB | Even
63 | ~USDHC1_D1/GPT2_CLK//SAI2_TX_BCLK///CAN1_RX////WEIM_ADDR22/////GPIO2_IO19//////CCM_OUT2///////OBSERVE_MUX_OUT2////////USB_OTG2_PWR | USDHC1_D1 | WB or WBD | Connection to WIFI or Connector set by DTB | Odd
64 | ~USDHC1_CMD/GPT2_COMPARE1//SAI2_RX_SYNC///SPDIF_OUT////WEIM_ADDR19/////GPIO2_IO16//////SDMA_EXT_EVENT0///////TPSMP_HD18////////USB_OTG1_PWR | USDHC1_CMD | WB or WBD | Connection to WIFI or Connector set by DTB | Even
65 | ~USDHC1_D3/GPT2_CAPTURE2//SAI2_TX_D///CAN2_RX////WEIM_ADDR24/////GPIO2_IO21//////CCM_CLKO2///////OBSERVE_MUX_OUT4////////OTG2_ID | USDHC1_D3 | WB or WBD | Connection to WIFI or Connector set by DTB | Odd
66 | GND |  |  |  | Even
67 | GND |  |  |  | Odd
68 | LCDIF_D1/PWM2_OUT//CA7_PLATFORM_TRACE1///ENET1_1588_EVENT2_OUT////I2C3_SCL/////GPIO3_IO6//////~SRC_BT_CFG1///////SIM_M_HADDR29////////SAI1_TX_SYNC | Boot Config |  | See DS for boot config applicable values Do not overdrive the value set on SOM during POR_B rise +-10ms | Even
69 | LCDIF_D0/PWM1_OUT//CA7_PLATFORM_TRACE0///ENET1_1588_EVENT2_IN////I2C3_SDA/////GPIO3_IO5//////~SRC_BT_CFG0///////SIM_M_HADDR28////////SAI1_MCLK | Boot Config |  | See DS for boot config applicable values Do not overdrive the value set on SOM during POR_B rise +-10ms | Odd
70 | UART5_TX/ENET2_CRS//I2C2_SCL///CSI_D14////CSU_CSU_ALARM_AUT0/////GPIO1_IO30///////SIM_M_HADDR5////////ECSPI2_MOSI |  |  | I2C2 used internally - alternate function cannot be used on this pin | Even
71 | NAND_CE1_B/USDHC1_D6//QSPIA_D2///ECSPI3_MOSI////WEIM_ADDR18/////GPIO4_IO14///////TPSMP_HD16////////UART3_CTS_B |  |  |  | Odd
72 | SNVS_TAMPER3/////GPIO5_IO3 |  |  |  | Even
73 | SNVS_TAMPER1/////GPIO5_IO1 |  |  |  | Odd
74 | ~ENET1_MDC/ENET2_MDC//USB_OTG_HOST_MODE///CSI_PIXCLK////USDHC2_CD_B/////GPIO1_IO7(ADC IN7)//////CCM_STOP////////UART1_RTS_B | ENET1_MDC | EC | Shared with PHY on SOM with EC | Even
75 | UART4_TX/ENET2_TD2//I2C1_SCL///CSI_D12////CSU_CSU_ALARM_AUT2/////GPIO1_IO28///////SIM_M_HADDR3////////ECSPI2_SCLK |  |  |  | Odd
76 | GND |  |  |  | Even
77 | UART5_RX/ENET2_COL//I2C2_SDA///CSI_D15////CSU_CSU_INT_DEB/////GPIO1_IO31///////SIM_M_HADDR6////////ECSPI2_MISO |  |  | I2C2 used internally - alternate function cannot be used on this pin | Odd
78 | GND |  |  |  | Even
79 | UART4_RX/ENET2_TD3//I2C1_SDA///CSI_D13////CSU_CSU_ALARM_AUT1/////GPIO1_IO29///////SIM_M_HADDR4////////ECSPI2_SS0 |  |  |  | Odd
80 | I2C2_SCL/GPT1_CAPTURE1//OTG1_ID///ENET_REF_CLK1////MQS_RIGHT/////GPIO1_IO0(ADC IN0)//////ENET1_1588_EVENT0_IN///////SRC_SYSTEM_RESET////////WDOG3_B |  |  | I2C2 used internally - alternate function cannot be used on this pin | Even
81 | SNVS_TAMPER7/////GPIO5_IO7 |  |  |  | Odd
82 | ~LCDIF_D11/SAI3_RX_BCLK//CA7_PLATFORM_TRACE11///CSI_D19////WEIM_D3/////GPIO3_IO16//////~SRC_BT_CFG11///////SIM_M_HPROT3////////CAN2_RX | Boot Config LCDIF_D11 | LD | See DS for boot config applicable values Do not overdrive the value set on SOM during POR_B rise +-10ms | Even
83 | UART1_RX/ENET1_RD3//I2C3_SDA///CSI_D3////GPT1_CLK/////GPIO1_IO17////////SPDIF_IN |  |  |  | Odd
84 | UART1_RTS_B/ENET1_TX_ER//~USDHC1_CD_B///CSI_D5////ENET2_1588_EVENT1_OUT/////GPIO1_IO19////////USDHC2_CD_B | USDHC1_CD_B |  | Latched on POR_B rise by BOOT ROM Require LOW level for boot rom to boot from SD card | Even
85 | UART1_TX/ENET1_RD2//I2C3_SCL///CSI_D2////GPT1_COMPARE1/////GPIO1_IO16////////SPDIF_OUT |  |  |  | Odd
86 | UART1_CTS_B/ENET1_RX_CLK//USDHC1_WP///CSI_D4////ENET2_1588_EVENT1_IN/////GPIO1_IO18////////USDHC2_WP |  |  |  | Even
87 | CSI_MCLK/USDHC2_CD_B//NAND_CE2_B///I2C1_SDA////WEIM_CS0_B/////GPIO4_IO17//////SNVS_HP_WRAPPER_VIO_5_CTL///////TPSMP_HD20////////UART6_TX |  |  |  | Odd
88 | CSI_PIXCLK/USDHC2_WP//NAND_CE3_B///I2C1_SCL////WEIM_OE/////GPIO4_IO18//////SNVS_HP_WRAPPER_VIO_5///////TPSMP_HD21////////UART6_RX |  |  |  | Even
89 | GND |  |  |  | Odd
90 | ENET2_RD1/UART6_RX//SIM1_PORT0_CLK///I2C3_SDA////ENET1_MDC/////GPIO2_IO9//////KPP_COL4///////SIM_M_HADDR16////////USB_OTG1_OC |  |  |  | Even
91 | ~SRC_BOOT_MODE1/////GPIO5_IO11 | SRC_BOOT_MODE1 |  | Latched on POR_B rise by BOOT ROM By default add pull upto 3.3V | Odd
92 | ENET2_RD0/UART6_TX//SIM1_PORT0_TRXD///I2C3_SCL////ENET1_MDIO/////GPIO2_IO8//////KPP_ROW4///////SIM_M_HADDR15////////USB_OTG1_PWR |  |  |  | Even
93 | ~SRC_BOOT_MODE0/////GPIO5_IO10 | SRC_BOOT_MODE0 |  | Latched on POR_B rise by BOOT ROM By default do not drive high on POR_B rise PD included in SOC | Odd
94 | UART3_TX/ENET2_RD2//SIM1_PORT0_PD///CSI_D1////UART2_CTS_B/////GPIO1_IO24///////JTAG_JTAG_ACT////////OTG1_ID |  |  |  | Even
95 | GND |  |  |  | Odd
96 | ~LCDIF_D6/UART7_CTS_B//CA7_PLATFORM_TRACE6///ENET2_1588_EVENT3_IN////SPDIF_LOCK/////GPIO3_IO11//////~SRC_BT_CFG6///////SIM_M_HBURST2////////ECSPI1_SS2 | Boot Config LCDIF_D6 | LD | See DS for boot config applicable values Do not overdrive the value set on SOM during POR_B rise +-10ms | Even
97 | NC |  |  |  | Odd
98 | SRC_POR_B |  |  |  | Even
99 | NC |  |  |  | Odd
100 | NAND_CLE/USDHC1_D7//QSPIA_D3///ECSPI3_MISO////WEIM_ADDR16/////GPIO4_IO15///////TPSMP_HD19////////UART3_RTS_B/*/NC |  | NAND | Not connected with NAND configuration | Even
101 | GND |  |  |  | Odd
102 | NAND_WP_B/USDHC1_RESET_B//QSPIA_SCLK///PWM4_OUT////WEIM_BCLK/////GPIO4_IO11///////TPSMP_HD13////////ECSPI3_RDY/*/NC |  | NAND | Not connected with NAND configuration | Even
103 | VCC_SOM |  |  |  | Odd
104 | USB_OTG2_VBUS |  |  |  | Even
105 | VCC_SOM |  |  |  | Odd
106 | USB_OTG1_VBUS |  |  |  | Even
107 | VCC_SOM |  |  |  | Odd
108 | USB_OTG2_DN |  |  |  | Even
109 | VCC_SOM |  |  |  | Odd
110 | USB_OTG2_DP |  |  |  | Even
111 | VCC_SOM |  |  |  | Odd
112 | GND |  |  |  | Even
113 | ~LCDIF_D7/UART7_RTS_B//CA7_PLATFORM_TRACE7///ENET2_1588_EVENT3_OUT////SPDIF_EXT_CLK/////GPIO3_IO12//////~SRC_BT_CFG7///////SIM_M_HMASTLOCK////////ECSPI1_SS3 | Boot Config LCDIF_D7 | LD | See DS for boot config applicable values Do not overdrive the value set on SOM during POR_B rise +-10ms | Odd
114 | USB_OTG1_DN |  |  |  | Even
115 | LCDIF_D17/UART7_RX//CA7_PLATFORM_TRACE_CTL///CSI_D0////WEIM_D9/////GPIO3_IO22//////~SRC_BT_CFG25///////SIM_M_HWRITE////////USDHC2_D7 | Boot Config |  | See DS for boot config applicable values Do not overdrive the value set on SOM during POR_B rise +-10ms | Odd
116 | USB_OTG1_DP |  |  |  | Even
117 | ~LCDIF_D4/UART8_CTS_B//CA7_PLATFORM_TRACE4///ENET2_1588_EVENT2_IN////SPDIF_SR_CLK/////GPIO3_IO9//////~SRC_BT_CFG4///////SIM_M_HBURST0////////SAI1_TX_D | Boot Config LCDIF_D4 | LD | See DS for boot config applicable values Do not overdrive the value set on SOM during POR_B rise +-10ms | Odd
118 | GND |  |  |  | Even
119 | ~LCDIF_D2/PWM3_OUT//CA7_PLATFORM_TRACE2///ENET1_1588_EVENT3_IN////I2C4_SDA/////GPIO3_IO7//////~SRC_BT_CFG2///////SIM_M_HADDR30////////SAI1_TX_BCLK | Boot Config LCDIF_D2 | LD | See DS for boot config applicable values Do not overdrive the value set on SOM during POR_B rise +-10ms | Odd
120 | SNVS_TAMPER5/////GPIO5_IO5 |  |  |  | Even
121 | ~LCDIF_D3/PWM4_OUT//CA7_PLATFORM_TRACE3///ENET1_1588_EVENT3_OUT////I2C4_SCL/////GPIO3_IO8//////~SRC_BT_CFG3///////SIM_M_HADDR31////////SAI1_RX_D | Boot Config LCDIF_D3 | LD | See DS for boot config applicable values Do not overdrive the value set on SOM during POR_B rise +-10ms | Odd
122 | SNVS_TAMPER9/////GPIO5_IO9 |  |  |  | Even
123 | ~LCDIF_D12/SAI3_TX_SYNC//CA7_PLATFORM_TRACE12///CSI_D20////WEIM_D4/////GPIO3_IO17//////~SRC_BT_CFG12///////SIM_M_HREADYOUT////////ECSPI1_RDY | Boot Config LCDIF_D12 | LD | See DS for boot config applicable values Do not overdrive the value set on SOM during POR_B rise +-10ms | Odd
124 | ~LCDIF_D20/UART8_TX//ECSPI1_SCLK///CSI_D12////WEIM_D12/////GPIO3_IO25//////~SRC_BT_CFG28///////TPSMP_HTRANS0////////USDHC2_D0 | Boot Config LCDIF_D20 | LD | See DS for boot config applicable values Do not overdrive the value set on SOM during POR_B rise +-10ms | Even
125 | ~LCDIF_D13/SAI3_TX_BCLK//CA7_PLATFORM_TRACE13///CSI_D21////WEIM_D5/////GPIO3_IO18//////~SRC_BT_CFG13///////SIM_M_HRESP////////USDHC2_RESET_B | Boot Config LCDIF_D13 | LD | See DS for boot config applicable values Do not overdrive the value set on SOM during POR_B rise +-10ms | Odd
126 | GND |  |  |  | Even
127 | ~LCDIF_D14/SAI3_RX_D//CA7_PLATFORM_TRACE14///CSI_D22////WEIM_D6/////GPIO3_IO19//////~SRC_BT_CFG14///////SIM_M_HSIZE0////////USDHC2_D4 | Boot Config LCDIF_D14 | LD | See DS for boot config applicable values Do not overdrive the value set on SOM during POR_B rise +-10ms | Odd
128 | NAND_READY_B/USDHC1_D4//QSPIA_D0///ECSPI3_SS0////WEIM_CS1_B/////GPIO4_IO12///////TPSMP_HD14////////UART3_TX/*/NC |  | NAND | Not connected with NAND configuration | Even
129 | ~LCDIF_D15/SAI3_TX_D//CA7_PLATFORM_TRACE15///CSI_D23////WEIM_D7/////GPIO3_IO20//////~SRC_BT_CFG15///////SIM_M_HSIZE1////////USDHC2_D5 | Boot Config LCDIF_D15 | LD | See DS for boot config applicable values Do not overdrive the value set on SOM during POR_B rise +-10ms | Odd
130 | USB_OTG1_CHD_B |  |  |  | Even
131 | ~LCDIF_D18/PWM5_OUT//CA7_PLATFORM_EVENTO///CSI_D10////WEIM_D10/////GPIO3_IO23//////~SRC_BT_CFG26///////TPSMP_CLK////////USDHC2_CMD | Boot Config LCDIF_D18 | LD | See DS for boot config applicable values Do not overdrive the value set on SOM during POR_B rise +-10ms | Odd
132 | GND |  |  |  | Even
133 | ~LCDIF_D19/PWM6_OUT//GLOBAL WDOG///CSI_D11////WEIM_D11/////GPIO3_IO24//////~SRC_BT_CFG27///////TPSMP_HD_DIR////////USDHC2_CLK | Boot Config LCDIF_D19 | LD | See DS for boot config applicable values Do not overdrive the value set on SOM during POR_B rise +-10ms | Odd
134 | NAND_DQS/CSI_FIELD//QSPIA_SS0_B///PWM5_OUT////WEIM_WAIT/////GPIO4_IO16//////SDMA_EXT_EVENT1///////TPSMP_HD17////////SPDIF_EXT_CLK/*/NC |  | NAND | Not connected with NAND configuration | Even
135 | ~LCDIF_D22/MQS_RIGHT//ECSPI1_MOSI///CSI_D14////WEIM_D14/////GPIO3_IO27//////~SRC_BT_CFG30///////TPSMP_HD0////////USDHC2_D2 | Boot Config LCDIF_D22 | LD | See DS for boot config applicable values Do not overdrive the value set on SOM during POR_B rise +-10ms | Odd
136 | SRC_RESET_B(ONOFF) |  |  | Short to GND for > 7sec will cause the SOM to reboot. Can be used to power ON/OFF the SOM; Requires other carrier modifications; | Even
137 | ~LCDIF_D23/MQS_LEFT//ECSPI1_MISO///CSI_D15////WEIM_D15/////GPIO3_IO28//////~SRC_BT_CFG31///////TPSMP_HD1////////USDHC2_D3 | Boot Config LCDIF_D23 | LD | See DS for boot config applicable values Do not overdrive the value set on SOM during POR_B rise +-10ms | Odd
138 | GND |  |  |  | Even
139 | GND |  |  |  | Odd
140 | CCM_PMIC_VSTBY_REQ |  |  |  | Even
141 | LCDIF_D8/SPDIF_IN//CA7_PLATFORM_TRACE8///CSI_D16////WEIM_D0/////GPIO3_IO13//////~SRC_BT_CFG8///////SIM_M_HPROT0////////CAN1_TX | Boot Config |  | See DS for boot config applicable values Do not overdrive the value set on SOM during POR_B rise +-10ms | Odd
142 | SNVS_PMIC_ON_REQ |  |  |  | Even
143 | LCDIF_D9/SAI3_MCLK//CA7_PLATFORM_TRACE9///CSI_D17////WEIM_D1/////GPIO3_IO14//////~SRC_BT_CFG9///////SIM_M_HPROT1////////CAN1_RX | Boot Config |  | See DS for boot config applicable values Do not overdrive the value set on SOM during POR_B rise +-10ms | Odd
144 | GND |  |  |  | Even
145 | LCDIF_RESET/LCDIF_CS//CA7_PLATFORM_EVENTI///SAI3_TX_D////GLOBAL WDOG/////GPIO3_IO4///////SIM_M_HADDR27////////ECSPI2_SS3 |  |  |  | Odd
146 | ~ENET1_TX_CLK/UART7_CTS_B//PWM7_OUT///CSI_D22////ENET_REF_CLK1/////GPIO2_IO6//////KPP_ROW3///////SIM_M_HADDR13////////GPT1_CLK | ENET1_TX_CLK | EC |  | Even
147 | LCDIF_CLK/LCDIF_WR_RWN//UART4_TX///SAI3_MCLK////WEIM_CS2_B/////GPIO3_IO0///////SIM_M_HADDR23////////WDOG1_RST_B_DEB | LCDIF_CLK | LD | Internal 33Ohm included | Odd
148 | ~ENET1_TX_EN/UART6_RTS_B//PWM6_OUT///CSI_D21////ENET2_MDC/////GPIO2_IO5//////KPP_COL2///////SIM_M_HADDR12////////WDOG2_RST_B_DEB | ENET1_TX_EN | EC |  | Even
149 | GND |  |  |  | Odd
150 | ~ENET1_TD0/UART5_CTS_B//24M_OUT///CSI_D19////CAN2_RX/////GPIO2_IO3//////KPP_COL1///////SIM_M_HADDR10////////USDHC2_VSELECT | ENET1_TD0 | EC |  | Even
151 | ~ENET1_RX_EN/UART5_RTS_B//OSC32K_32K_OUT///CSI_D18////CAN2_TX/////GPIO2_IO2//////KPP_ROW1///////SIM_M_HADDR9////////USDHC1_VSELECT | ENET1_RX_EN | EC |  | Odd
152 | ~ENET1_TD1/UART6_CTS_B//PWM5_OUT///CSI_D20////ENET2_MDIO/////GPIO2_IO4//////KPP_ROW2///////SIM_M_HADDR11////////WDOG1_RST_B_DEB | ENET1_TD1 | EC |  | Even
153 | ~ENET1_RX_ER/UART7_RTS_B//PWM8_OUT///CSI_D23////WEIM_CRE/////GPIO2_IO7//////KPP_COL3///////SIM_M_HADDR14////////GPT1_CAPTURE2 | ENET1_RX_ER | EC |  | Odd
154 | ~LCDIF_D10/SAI3_RX_SYNC//CA7_PLATFORM_TRACE10///CSI_D18////WEIM_D2/////GPIO3_IO15//////~SRC_BT_CFG10///////SIM_M_HPROT2////////CAN2_TX | Boot Config LCDIF_D10 | LD | See DS for boot config applicable values Do not overdrive the value set on SOM during POR_B rise +-10ms | Even
155 | ~ENET1_RD0/UART4_RTS_B//PWM1_OUT///CSI_D16////CAN1_TX/////GPIO2_IO0//////KPP_ROW0///////SIM_M_HADDR7////////USDHC1_LCTL | ENET1_RD0 | EC |  | Odd
156 | NC |  |  |  | Even
157 | ~ENET1_RD1/UART4_CTS_B//PWM2_OUT///CSI_D17////CAN1_RX/////GPIO2_IO1//////KPP_COL0///////SIM_M_HADDR8////////USDHC2_LCTL | ENET1_RD1 | EC |  | Odd
158 | GND |  |  |  | Even
159 | GND |  |  |  | Odd
160 | NC/*/LVDS_TX1_N |  | LD |  | Even
161 | NC/*/LVDS_TX0_N |  | LD |  | Odd
162 | NC/*/LVDS_TX1_P |  | LD |  | Even
163 | NC/*/LVDS_TX0_P |  | LD |  | Odd
164 | NC/*/LVDS_TX2_N |  | LD |  | Even
165 | LCDIF_HSYNC/LCDIF_RS//UART4_CTS_B///SAI3_TX_BCLK////WDOG3_RST_B_DEB/////GPIO3_IO2///////SIM_M_HADDR25////////ECSPI2_SS1 | LCDIF_HSYNC | LD |  | Odd
166 | NC/*/LVDS_TX2_P |  | LD |  | Even
167 | LCDIF_VSYNC/LCDIF_BUSY//UART4_RTS_B///SAI3_RX_D////WDOG2_B/////GPIO3_IO3///////SIM_M_HADDR26////////ECSPI2_SS2 | LCDIF_VSYNC | LD |  | Odd
168 | NC/*/LVDS_CLK_N |  | LD |  | Even
169 | GND |  |  |  | Odd
170 | NC/*/LVDS_CLK_P |  | LD |  | Even
171 | LCDIF_D16/UART7_TX//CA7_PLATFORM_TRACE_CLK///CSI_D1////WEIM_D8/////GPIO3_IO21//////~SRC_BT_CFG24///////SIM_M_HSIZE2////////USDHC2_D6 | Boot Config |  | See DS for boot config applicable values Do not overdrive the value set on SOM during POR_B rise +-10ms | Odd
172 | GND |  |  |  | Even
173 | ~LCDIF_D5/UART8_RTS_B//CA7_PLATFORM_TRACE5///ENET2_1588_EVENT2_OUT////SPDIF_OUT/////GPIO3_IO10//////~SRC_BT_CFG5///////SIM_M_HBURST1////////ECSPI1_SS1 | Boot Config LCDIF_D5 | LD | See DS for boot config applicable values Do not overdrive the value set on SOM during POR_B rise +-10ms | Odd
174 | ENET2_RX_EN/UART7_TX//SIM1_PORT0_RST_B///I2C4_SCL////WEIM_ADDR26/////GPIO2_IO10//////KPP_ROW5///////SIM_M_HADDR17////////ENET_REF_CLK_25M |  |  |  | Even
175 | ~LCDIF_D21/UART8_RX//ECSPI1_SS0///CSI_D13////WEIM_D13/////GPIO3_IO26//////~SRC_BT_CFG29///////TPSMP_HTRANS1////////USDHC2_D1 | Boot Config LCDIF_D21 | LD | See DS for boot config applicable values Do not overdrive the value set on SOM during POR_B rise +-10ms | Odd
176 | ENET2_TD0/UART7_RX//SIM1_PORT0_SVEN///I2C4_SDA////WEIM_EB_B2/////GPIO2_IO11//////KPP_COL5///////SIM_M_HADDR18////////24M_OUT |  |  |  | Even
177 | SNVS_TAMPER8/////GPIO5_IO8 |  |  |  | Odd
178 | GND |  |  |  | Even
179 | GND |  |  |  | Odd
180 | CCM_CLK1_N |  |  |  | Even
181 | LCDIF_ENABLE/LCDIF_RD_E//UART4_RX///SAI3_TX_SYNC////WEIM_CS3_B/////GPIO3_IO1///////SIM_M_HADDR24////////ECSPI2_RDY | LCDIF_ENABLE | LD |  | Odd
182 | CCM_CLK1_P |  |  |  | Even
183 | NC |  |  |  | Odd
184 | NC/*/WLAN_HOST_WAKE |  |  |  | Even
185 | GND |  |  |  | Odd
186 | NC/*/BT_HOST_WAKE |  |  |  | Even
187 | I2C1_SDA/GPT1_COMPARE3//USB_OTG2_OC///OSC32K_32K_OUT////USDHC1_CD_B/////GPIO1_IO3(ADC IN3)//////CCM_DI0_EXT_CLK////////UART1_RX/*/NC |  | TP | Not connected if TP not used | Odd
188 | NC |  |  |  | Even
189 | ENET_REF_CLK1/PWM3_OUT//USB_OTG1_PWR///24M_OUT////USDHC1_RESET_B/////GPIO1_IO4(ADC IN4)//////ENET2_1588_EVENT0_IN///////CCM_PLL2_BYP////////UART5_TX |  |  |  | Odd
190 | NC |  |  |  | Even
191 | I2C1_SCL/GPT1_COMPARE2//USB_OTG2_PWR///ENET_REF_CLK_25M////USDHC1_WP/////GPIO1_IO2(ADC IN2)//////SDMA_EXT_EVENT0///////SRC_ANY_PU_RESET////////UART1_TX |  |  |  | Odd
192 | NC |  |  |  | Even
193 | I2C2_SDA/GPT1_COMPARE1//USB_OTG1_OC///ENET_REF_CLK2////MQS_LEFT/////GPIO1_IO1(ADC IN1)//////ENET1_1588_EVENT0_OUT///////SRC_EARLY_RESET////////WDOG1_B |  |  | I2C2 used internally - alternate function cannot be used on this pin | Odd
194 | NC |  |  |  | Even
195 | AGND |  |  |  | Odd
196 | JTAG_TDO/GPT2_CAPTURE2//SAI2_TX_SYNC///CCM_CLKO2////CCM_STOP/////GPIO1_IO12//////MQS_RIGHT////////EPIT2_OUT/*/NC | SAI2 | AC | Not connected with AC SAI2 alternate function used internally with AC configuration | Even
197 | JTAG_TDI_/GPT2_COMPARE1//SAI2_TX_BCLK///CCM_OUT0////PWM6_OUT/////GPIO1_IO13//////MQS_LEFT////////SIM1_POWER_FAIL/*/LLINEIN | SAI2 | AC | SAI2 alternate function used internally with AC configuration | Odd
198 | JTAG_TCK/GPT2_COMPARE2//SAI2_RX_D///CCM_OUT1////PWM7_OUT/////GPIO1_IO14//////OSC32K_32K_OUT////////SIM2_POWER_FAIL/*/HPLOUT | SAI2 | AC | SAI2 alternate function used internally with AC configuration | Even
199 | JTAG_TDO_/GPT2_CAPTURE2//SAI2_TX_SYNC///CCM_CLKO2////CCM_STOP/////GPIO1_IO12//////MQS_RIGHT////////EPIT2_OUT/*/RLINEIN | SAI2 | AC | SAI2 alternate function used internally with AC configuration | Odd
200 | JTAG_TDI/GPT2_COMPARE1//SAI2_TX_BCLK///CCM_OUT0////PWM6_OUT/////GPIO1_IO13//////MQS_LEFT////////SIM1_POWER_FAIL/*/HPROUT | SAI2 | AC | SAI2 alternate function used internally with AC configuration | Even

## VAR-SOM-SOLO
PIN# | Name | SOM Usage | Applicable Configuration | Note |  | xxx
1 | GND |  |  |  | Odd
2 | GND |  |  |  | Even
3 | NC/*/MDI_A_P |  |  |  | Odd
4 | NC/*/MDI_C_P |  |  |  | Even
5 | NC/*/MDI_A_N |  |  |  | Odd
6 | NC/*/MDI_C_N |  |  |  | Even
7 | GND |  |  |  | Odd
8 | GND |  |  |  | Even
9 | NC/*/MDI_B_P |  |  |  | Odd
10 | NC/*/MDI_D_P |  |  |  | Even
11 | NC/*/MDI_B_N |  |  |  | Odd
12 | NC/*/MDI_D_N |  |  |  | Even
13 | GND |  |  |  | Odd
14 | GND |  |  |  | Even
15 | NC/*/GETH_LED2 |  |  |  | Odd
16 | ENET_TX_EN/ENET_TX_EN//ESAI_TX3_RX2/////GPIO1_IO28/////////I2C4_SCL/*/GETH_LED1 |  |  |  | Even
17 | IPU1_DISP0_D09/LCD_D09//PWM2_OUT///WDOG2_B/////GPIO4_IO30 |  |  |  | Odd
18 | NC/*/DMIC_CLK |  |  |  | Even
19 | GND |  |  |  | Odd
20 | NC/*/DMIC_DATA |  |  |  | Even
21 | IPU1_DISP0_D23/LCD_D23//ECSPI1_SS0///AUD4_RXD/////GPIO5_IO17 |  |  |  | Odd
22 | IPU1_DISP0_D19/LCD_D19//ECSPI2_SCLK///AUD5_RXD////AUD4_RXC/////GPIO5_IO13///////EIM_CS3 |  |  |  | Even
23 | IPU1_DISP0_D18/LCD_D18//ECSPI2_SS0///AUD5_TXFS////AUD4_RXFS/////GPIO5_IO12///////EIM_CS2 |  |  |  | Odd
24 | IPU1_DISP0_D22/LCD_D22//ECSPI1_MISO///AUD4_TXFS/////GPIO5_IO16 |  |  |  | Even
25 | IPU1_DISP0_D20/LCD_D20//ECSPI1_SCLK///AUD4_TXC/////GPIO5_IO14 |  |  |  | Odd
26 | IPU1_DISP0_D21/LCD_D21//ECSPI1_MOSI///AUD4_TXD/////GPIO5_IO15 |  |  |  | Even
27 | GND |  |  |  | Odd
28 | GND |  |  |  | Even
29 | ESAI_RX_HF_CLK//I2C3_SCL///XTALOSC_REF_CLK_24M////CCM_CLKO2/////GPIO1_IO03//////USB_H1_OC///////MLB_CLK |  |  |  | Odd
30 | NC |  |  |  | Even
31 | GND |  |  |  | Odd
32 | VCC_SOM |  |  |  | Even
33 | GND |  |  |  | Odd
34 | VCC_SOM |  |  |  | Even
35 | GND |  |  |  | Odd
36 | VCC_SOM |  |  |  | Even
37 | GND |  |  |  | Odd
38 | VCC_SOM |  |  |  | Even
39 | ECSPI1_SS0/ENET_COL//AUD5_RXD///KPP_KEY_ROW1////UART5_RXD/////GPIO4_IO09//////SD2_VSELECT |  |  |  | Odd
40 | EIM_AD05/IPU1_DISP1_D04//IPU1_CSI1_D04/////GPIO3_IO05///////~SRC_BOOT_CFG05////////EPDC_SDCE1 | SRC_BOOT_CFG05 |  | Do not drive this pin until POR_B rise+1ms | Even
41 | ECSPI1_MISO/ENET_MDIO//AUD5_TXFS///KPP_KEY_COL1////UART5_TXD/////GPIO4_IO08//////SD1_VSELECT |  |  |  | Odd
42 | EIM_AD07/IPU1_DISP1_D02//IPU1_CSI1_D02/////GPIO3_IO07///////~SRC_BOOT_CFG07////////EPDC_SDCE3 | SRC_BOOT_CFG07 |  | BOOT_SEL Pin | Even
43 | ECSPI1_SCLK/ENET_RXD3//AUD5_TXC///KPP_KEY_COL0////UART4_TXD/////GPIO4_IO06//////DCIC1_OUT |  |  |  | Odd
44 | ESAI_TX4_RX1//EPIT1_OUT///FLEXCAN1_TX////UART2_TXD/////GPIO1_IO07//////SPDIF_LOCK///////USB_OTG_HOST_MODE////////I2C4_SCL |  |  |  | Even
45 | ECSPI1_MOSI/ENET_TXD3//AUD5_TXD///KPP_KEY_ROW0////UART4_RXD/////GPIO4_IO07//////DCIC2_OUT |  |  |  | Odd
46 | ESAI_TX5_RX0/XTALOSC_REF_CLK_32K//EPIT2_OUT///FLEXCAN1_RX////UART2_RXD/////GPIO1_IO08//////SPDIF_SR_CLK///////USB_OTG_PWR_CTL_WAKE////////I2C4_SDA |  |  |  | Even
47 | GND |  |  |  | Odd
48 | ECSPI1_SS1/ENET_RXD2//FLEXCAN1_TX///KPP_KEY_COL2////ENET_MDC/////GPIO4_IO10//////USB_H1_PWR_CTL_WAKE |  |  |  | Even
49 | SOM_3V3_PER |  |  |  | Odd
50 | EIM_D28/I2C1_SDA//ECSPI4_MOSI///IPU1_CSI1_D12////UART2_CTS_B/////GPIO3_IO28//////IPU1_EXT_TRIG///////IPU1_DI0_PIN13////////EPDC_PWR_CTRL3 |  |  |  | Even
51 | EIM_D29/IPU1_DI1_PIN15//ECSPI4_SS0////UART2_RTS_B/////GPIO3_IO29//////IPU1_CSI1_VSYNC///////IPU1_DI0_PIN14////////EPDC_PWR_WAKE |  |  |  | Odd
52 | EIM_D26/IPU1_DI1_PIN11//IPU1_CSI0_D01///IPU1_CSI1_D14////UART2_TXD/////GPIO3_IO26//////IPU1_SISG2///////IPU1_DISP1_D22////////EPDC_SDOED |  |  |  | Even
53 | EIM_D27/IPU1_DI1_PIN13//IPU1_CSI0_D00///IPU1_CSI1_D13////UART2_RXD/////GPIO3_IO27//////IPU1_SISG3///////IPU1_DISP1_D23////////EPDC_SDOE |  |  |  | Odd
54 | EIM_D25/ECSPI4_SS3//UART3_RXD///ECSPI1_SS3////ECSPI2_SS3/////GPIO3_IO25//////AUD5_RXC///////UART1_DSR_B////////EPDC_SDCE8 |  |  |  | Even
55 | EIM_D23/IPU1_DI0_D0_CS//UART3_CTS_B///UART1_DCD_B////IPU1_CSI1_D_EN/////GPIO3_IO23//////IPU1_DI1_PIN02///////IPU1_DI1_PIN14////////EPDC_D11 |  |  |  | Odd
56 | EIM_D24/ECSPI4_SS2//UART3_TXD///ECSPI1_SS2////ECSPI2_SS2/////GPIO3_IO24//////AUD5_RXFS///////UART1_DTR_B////////EPDC_SDCE7 |  |  |  | Even
57 | EIM_EB3/ECSPI4_RDY//UART3_RTS_B///UART1_RI_B////IPU1_CSI1_HSYNC/////GPIO2_IO31//////IPU1_DI1_PIN03///////~SRC_BOOT_CFG31////////EPDC_SDCE0/////////EIM_ACLK_FREERUN | SRC_BOOT_CFG31 |  | Do not drive this pin until POR_B rise+1ms | Odd
58 | GND |  |  |  | Even
59 | GND |  |  |  | Odd
60 | SD2_CLK//KPP_KEY_COL5///AUD4_RXFS/////GPIO1_IO10 |  |  |  | Even
61 | SD2_D2//EIM_CS3///AUD4_TXD////KPP_KEY_ROW6/////GPIO1_IO13 |  |  |  | Odd
62 | SD2_D0///AUD4_RXD////KPP_KEY_ROW7/////GPIO1_IO15//////DCIC2_OUT |  |  |  | Even
63 | SD2_D1//EIM_CS2///AUD4_TXFS////KPP_KEY_COL7/////GPIO1_IO14 |  |  |  | Odd
64 | SD2_CMD//KPP_KEY_ROW5///AUD4_RXC/////GPIO1_IO11 |  |  |  | Even
65 | SD2_D3//KPP_KEY_COL6///AUD4_TXC/////GPIO1_IO12 |  |  |  | Odd
66 | GND |  |  |  | Even
67 | GND |  |  |  | Odd
68 | ESAI_RX_FS/WDOG1_B//KPP_KEY_COL6///CCM_REF_EN_B////PWM1_OUT/////GPIO1_IO09//////SD1_WP |  |  |  | Even
69 | SD4_D1/SD4_D1//PWM3_OUT/////GPIO2_IO09 |  |  |  | Odd
70 | JTAG_TRSTB |  |  |  | Even
71 | ESAI_TX_FS//KPP_KEY_ROW6/////GPIO1_IO02//////SD2_WP///////MLB_D |  |  |  | Odd
72 | ESAI_RX_CLK/WDOG2_B//KPP_KEY_ROW5///USB_OTG_ID////PWM2_OUT/////GPIO1_IO01//////SD1_CD_B |  |  |  | Even
73 | SD4_D3/SD4_D3/////GPIO2_IO11 |  |  |  | Odd
74 | ONOFF |  |  |  | Even
75 | EIM_D21/ECSPI4_SCLK//IPU1_DI0_PIN17///IPU1_CSI1_D11////USB_OTG_OC/////GPIO3_IO21//////I2C1_SCL///////SPDIF_IN |  |  |  | Odd
76 | GND |  |  |  | Even
77 | EIM_D22/ECSPI4_MISO//IPU1_DI0_PIN01///IPU1_CSI1_D10////USB_OTG_PWR/////GPIO3_IO22//////SPDIF_OUT////////EPDC_SDCE6 |  |  |  | Odd
78 | GND |  |  |  | Even
79 | EIM_D30/IPU1_DISP1_D21//IPU1_DI0_PIN11///IPU1_CSI0_D03////UART3_CTS_B/////GPIO3_IO30//////USB_H1_OC////////EPDC_SDOEZ |  |  |  | Odd
80 | FLEXCAN2_TX/IPU1_SISG4//USB_OTG_OC///KPP_KEY_COL4////UART5_RTS_B/////GPIO4_IO14 |  |  |  | Even
81 | IPU1_CSI0_HSYNC///CCM_CLKO1/////GPIO5_IO19 |  |  |  | Odd
82 | FLEXCAN2_RX/IPU1_SISG5//USB_OTG_PWR///KPP_KEY_ROW4////UART5_CTS_B/////GPIO4_IO15 |  |  |  | Even
83 | IPU1_CSI0_D11/AUD3_RXFS//ECSPI2_SS0///UART1_RXD/////GPIO5_IO29 |  |  |  | Odd
84 | EIM_D20/ECSPI4_SS0//IPU1_DI0_PIN16///IPU1_CSI1_D15////UART1_RTS_B/////GPIO3_IO20//////EPIT2_OUT |  |  |  | Even
85 | IPU1_CSI0_D10/AUD3_RXC//ECSPI2_MISO///UART1_TXD/////GPIO5_IO28 |  |  |  | Odd
86 | EIM_D19/ECSPI1_SS1//IPU1_DI0_PIN08///IPU1_CSI1_D16////UART1_CTS_B/////GPIO3_IO19//////EPIT1_OUT////////EPDC_D12 |  |  |  | Even
87 | IPU1_CSI0_D08/EIM_D06//ECSPI2_SCLK///KPP_KEY_COL7////I2C1_SDA/////GPIO5_IO26 |  |  |  | Odd
88 | IPU1_CSI0_D09/EIM_D07//ECSPI2_MOSI///KPP_KEY_ROW7////I2C1_SCL/////GPIO5_IO27 |  |  |  | Even
89 | GND |  |  |  | Odd
90 | ESAI_TX3_RX2/ENET_1588_EVENT2_IN//ENET_REF_CLK///SD1_LCTL////SPDIF_IN/////GPIO7_IO11//////I2C3_SDA///////JTAG_DE_B |  |  |  | Even
91 | JTAG_TDI |  |  |  | Odd
92 | ESAI_TX2_RX3//KPP_KEY_ROW7///CCM_CLKO1/////GPIO1_IO05//////I2C3_SCL |  |  |  | Even
93 | JTAG_TDO |  |  |  | Odd
94 | ESAI_TX_HF_CLK//KPP_KEY_COL7/////GPIO1_IO04//////SD2_CD_B |  |  |  | Even
95 | GND |  |  |  | Odd
96 | IPU1_CSI0_D19/EIM_D15///UART5_CTS_B/////GPIO6_IO05 |  |  |  | Even
97 | JTAG_TCK |  |  |  | Odd
98 | POR_B |  |  |  | Even
99 | JTAG_TMS |  |  |  | Odd
100 | CLK1_N |  |  | Used as PCIe_REF_CLK_N | Even
101 | GND |  |  |  | Odd
102 | CLK1_P |  |  | Used as PCIe_REF_CLK_P | Even
103 | VCC_SOM |  |  |  | Odd
104 | USB_H1_VBUS_5V |  |  |  | Even
105 | VCC_SOM |  |  |  | Odd
106 | USB_OTG_VBUS_5V |  |  |  | Even
107 | VCC_SOM |  |  |  | Odd
108 | USB_H1_DN |  |  |  | Even
109 | VCC_SOM |  |  |  | Odd
110 | USB_H1_DP |  |  |  | Even
111 | VCC_SOM |  |  |  | Odd
112 | GND |  |  |  | Even
113 | IPU1_CSI0_D18/EIM_D14///UART5_RTS_B/////GPIO6_IO04 |  |  |  | Odd
114 | USB_OTG_DN |  |  |  | Even
115 | IPU1_CSI0_D15/EIM_D11///UART5_RXD/////GPIO6_IO01 |  |  |  | Odd
116 | USB_OTG_DP |  |  |  | Even
117 | IPU1_CSI0_D17/EIM_D13///UART4_CTS_B/////GPIO6_IO03 |  |  |  | Odd
118 | GND |  |  |  | Even
119 | CSI_D0_P |  |  |  | Odd
120 | IPU1_CSI0_VSYNC/EIM_D01/////GPIO5_IO21 |  |  |  | Even
121 | CSI_D0_N |  |  |  | Odd
122 | IPU1_CSI0_D_EN/EIM_D00/////GPIO5_IO20 |  |  |  | Even
123 | CSI_D1_N |  |  |  | Odd
124 | IPU1_CSI0_D12/EIM_D08///UART4_TXD/////GPIO5_IO30 |  |  |  | Even
125 | CSI_D1_P |  |  |  | Odd
126 | GND |  |  |  | Even
127 | CSI_D2_P |  |  |  | Odd
128 | PCIE_TX_N |  |  |  | Even
129 | CSI_D2_N |  |  |  | Odd
130 | PCIE_TX_P |  |  |  | Even
131 | CSI_D3_N |  |  |  | Odd
132 | GND |  |  |  | Even
133 | CSI_D3_P |  |  |  | Odd
134 | PCIE_RX_P |  |  |  | Even
135 | CSI_CLK0_P |  |  |  | Odd
136 | PCIE_RX_N |  |  |  | Even
137 | CSI_CLK0_N |  |  |  | Odd
138 | GND |  |  |  | Even
139 | GND |  |  |  | Odd
140 | DSI_CLK0_P |  |  |  | Even
141 | DSI_D0_N |  |  |  | Odd
142 | DSI_CLK0_N |  |  |  | Even
143 | DSI_D0_P |  |  |  | Odd
144 | GND |  |  |  | Even
145 | DSI_D1_N |  |  |  | Odd
146 | HDMI_TXD1_P |  |  |  | Even
147 | DSI_D1_P |  |  |  | Odd
148 | HDMI_TXD1_N |  |  |  | Even
149 | GND |  |  |  | Odd
150 | HDMI_TX_CLK_N |  |  |  | Even
151 | HDMI_TXD2_P |  |  |  | Odd
152 | HDMI_TX_CLK_P |  |  |  | Even
153 | HDMI_TXD2_N |  |  |  | Odd
154 | HDMI_TX_HPD |  |  |  | Even
155 | HDMI_TXD0_P |  |  |  | Odd
156 | HDMI_TXDDC_CEC |  |  |  | Even
157 | HDMI_TXD0_N |  |  |  | Odd
158 | GND |  |  |  | Even
159 | GND |  |  |  | Odd
160 | LVDS0_D1_N |  |  |  | Even
161 | LVDS0_D0_N |  |  |  | Odd
162 | LVDS0_D1_P |  |  |  | Even
163 | LVDS0_D0_P |  |  |  | Odd
164 | LVDS0_D2_N |  |  |  | Even
165 | LVDS0_D3_N |  |  |  | Odd
166 | LVDS0_D2_P |  |  |  | Even
167 | LVDS0_D3_P |  |  |  | Odd
168 | LVDS0_CLK_N |  |  |  | Even
169 | GND |  |  |  | Odd
170 | LVDS0_CLK_P |  |  |  | Even
171 | IPU1_CSI0_D14/EIM_D10///UART5_TXD/////GPIO6_IO00 |  |  |  | Odd
172 | GND |  |  |  | Even
173 | IPU1_CSI0_D16/EIM_D12///UART4_RTS_B/////GPIO6_IO02 |  |  |  | Odd
174 | ECSPI1_SS3/ENET_CRS//HDMI_TXDDC_SCL///KPP_KEY_COL3////I2C2_SCL/////GPIO4_IO12//////SPDIF_IN |  |  |  | Even
175 | IPU1_CSI0_D13/EIM_D09///UART4_RXD/////GPIO5_IO31 |  |  |  | Odd
176 | KEY_ROW3/ASRC_EXT_CLK//HDMI_TXDDC_SDA///KPP_KEY_ROW3////I2C2_SDA/////GPIO4_IO13//////SD1_VSELECT |  |  |  | Even
177 | IPU1_CSI0_PIXCLK/////GPIO5_IO18 |  |  |  | Odd
178 | GND |  |  |  | Even
179 | GND |  |  |  | Odd
180 | LVDS1_CLK_N |  |  |  | Even
181 | LVDS1_D3_P |  |  |  | Odd
182 | LVDS1_CLK_P |  |  |  | Even
183 | LVDS1_D3_N |  |  |  | Odd
184 | LVDS1_D0_N |  |  |  | Even
185 | GND |  |  |  | Odd
186 | LVDS1_D0_P |  |  |  | Even
187 | NC/*/TS_X- |  |  |  | Odd
188 | LVDS1_D1_N |  |  |  | Even
189 | NC/*/TS_X+ |  |  |  | Odd
190 | LVDS1_D1_P |  |  |  | Even
191 | NC/*/TS_Y+ |  |  |  | Odd
192 | LVDS1_D2_N |  |  |  | Even
193 | NC/*/TS_Y- |  |  |  | Odd
194 | LVDS1_D2_P |  |  |  | Even
195 | AGND |  |  |  | Odd
196 | AGND/*/AGND |  |  |  | Even
197 | NC/*/LLINEIN |  |  |  | Odd
198 | NC/*/HPLOUT |  |  |  | Even
199 | NC/*/RLINEIN |  |  |  | Odd
200 | NC/*/HPROUT |  |  |  | Even